## copy from lastdata
Location | Priority | Model.number | Unit | Component | Last.Status | Last.Rating | Previous.Issue | Previous.SOS.PdM | Previous.evalcode | Last.Taken.Date
KJA | P1 | MD6290 | DR0026 | Compressor | Normal | A |  | B | B | 2020-11-05
KJA | P1 | MD6290 | DR0026 | Engine | Critical | C | Coolant (1), ST (2) | C | C | 2020-11-05
KJA | P1 | MD6290 | DR0026 | Final Drive Left | Extreme | X | Al (2), Al_PQ (1), Fe (1), Fe_PQ (1), MagneticPlug (1), PQ_Cu (1), Si (2), Si_PQ (1) | B | B | 2020-11-05
KJA | P1 | MD6290 | DR0026 | Final Drive Right | Critical | C | Al (1), Al_PQ (1), Fe (1), Fe_PQ (1), PQ_Cu (1), Si (1), Si_PQ (1) | C | C | 2020-11-05
KJA | P1 | MD6290 | DR0026 | Hydraulic System | Caution | B | Oil (1), PC06 (2), PQ (1) | B | B | 2020-11-05
KJA | P1 | MD6290 | DR0026 | Power Take Off | Critical | C | Al (1), Cr (1), Fe (2), PQ (2), Si (2) | C | C | 2020-11-05
KJA | P1 | MD6290 | DR0026 | Rotary Head | Normal | A | V100 (1) | B | B | 2020-11-05
RTON | P2 | MD6290 | DR0028 | Compressor | Normal | A |  | B | B | 2020-11-05
RTON | P2 | MD6290 | DR0028 | Engine | Normal | A | Cu (1), PQ_Al (1), PQ_Fe (1), PQ_Pb (1), ST (2) | B | B | 2020-11-05
RTON | P2 | MD6290 | DR0028 | Final Drive Left | Extreme | X | Al (1), Cr (1), Cu (1), Fe (1), PQ (1), Si (1), Sn (1) | X | X | 2020-11-05
RTON | P2 | MD6290 | DR0028 | Final Drive Right | Critical | C | Cu (1), Pb (1), Pb_PQ (1) | C | C | 2020-11-05
RTON | P2 | MD6290 | DR0028 | Hydraulic System | Normal | A | PC06 (1) | B | B | 2020-11-05
RTON | P2 | MD6290 | DR0028 | Power Take Off | Critical | C | Fe (1), Fe_PQ (1), PC06 (1), Si (1), Si_PQ (1), V100 (1) | C | C | 2020-11-05
RTON | P2 | MD6290 | DR0028 | Rotary Head | Normal | A |  | A | A | 2020-11-05
KJA | P4 | MD6250 | DR0029 | Engine | Caution | B | PQ_Al (1) | A | A | 2020-11-05
KJA | P4 | MD6250 | DR0029 | Final Drive Left | Normal | A |  | B | B | 2020-11-05
KJA | P4 | MD6250 | DR0029 | Final Drive Right | Normal | A |  | B | B | 2020-11-05
KJA | P4 | MD6250 | DR0029 | Hydraulic System | Caution | B | Oil (1), PC06 (1) | B | B | 2020-11-05
KJA | P4 | MD6250 | DR0029 | Power Take Off | Normal | A |  | A | A | 2020-11-05
KJA | P4 | MD6250 | DR0029 | Rotary Head | Caution | B | PC06 (1) | B | B | 2020-11-05
KJA | P3 | 777D | DT0541 | Differential | Critical | C | Fe (1), Fe_PC06 (1), Fe_PC14 (1), PQ_PC06 (1), PQ_PC14 (1), V100 (1) | C | C | 2020-11-05
KJA | P3 | 777D | DT0541 | Engine | Caution | B | CNIT (2), Coolant (2), PQ (1) | A | A | 2020-11-05
KJA | P3 | 777D | DT0541 | Final Drive Left | Critical | C | Fe_PC06 (1), Fe_PC14 (1), PC06_Fe (1), V100 (2) | C | C | 2020-11-05
KJA | P3 | 777D | DT0541 | Final Drive Right | Critical | C | Fe_PC06 (1), PC06_Fe (1), V100 (2) | C | C | 2020-11-05
KJA | P3 | 777D | DT0541 | Hydraulic System | Normal | A | PC06 (2), PC14 (1), V100 (1) | B | B | 2020-11-05
KJA | P3 | 777D | DT0541 | Steering System | Caution | B | Al (1), PQ_PC06 (1), Si (1), Si_PC06 (1), Si_PC14 (1) | A | A | 2020-11-05
KJA | P3 | 777D | DT0541 | Transmission | Caution | B | Cu (2), Cu_PC06 (1), Oil (1) | B | B | 2020-11-05
KJA | P3 | 777D | DT0541 | Wheel Left | Normal | A |  | B | B | 2020-11-05
KJA | P3 | 777D | DT0541 | Wheel Right | Caution | B | Fe_PC06 (1), Fe_PC14 (1), PQ_PC06 (1), PQ_PC14 (1) | B | B | 2020-11-05
KJA | P3 | 777D | DT0543 | Differential | Critical | C | Cu (1), Fe (2), Fe_PC14 (1), PC06 (2), PC06_Cu (1), PC06_PQ (1), PC14_Cu (1), PC14_PQ (1), PQ (1), PQ_PC14 (1) | C | C | 2020-11-05
KJA | P3 | 777D | DT0543 | Engine | Caution | B | CNIT (1), Oil (1), PQ (1) | A | A | 2020-11-05
KJA | P3 | 777D | DT0543 | Final Drive Left | Caution | B | Cu (1), Fe (2), Fe_PC14 (1), PC06 (2), PC06_Cu (1), PC06_PQ (1), PC14_Cu (1), PC14_PQ (1), PQ (1), PQ_PC14 (1) | B | B | 2020-11-05
KJA | P3 | 777D | DT0543 | Final Drive Right | Critical | C | Cu (1), Fe (2), Fe_PC14 (1), PC06 (2), PC06_Cu (1), PC06_PQ (1), PC14_Cu (1), PC14_PQ (1), PQ (1), PQ_PC14 (1) | C | C | 2020-11-05
KJA | P3 | 777D | DT0543 | Hydraulic System | Normal | A | PC06 (2), PC06_PC14 (1), PC14 (1), Si (2) | B | B | 2020-11-05
KJA | P3 | 777D | DT0543 | Steering System | Caution | B | Oil (1) | B | B | 2020-11-05
KJA | P3 | 777D | DT0543 | Transmission | Normal | A |  | B | B | 2020-11-05
KJA | P3 | 777D | DT0543 | Wheel Left | Caution | B | Fe_PC14 (1), PC06 (2), PC06_Fe (2), PC06_PQ (1), PC14_Fe (2), PC14_PQ (1), PQ (1), PQ_PC14 (1) | B | B | 2020-11-05
KJA | P3 | 777D | DT0543 | Wheel Right | Caution | B | Fe_PC06 (1), Fe_PC14 (1), PC06 (1), PC06_Fe (1), PC06_Si (1), PQ_PC06 (1), PQ_PC14 (1) | B | B | 2020-11-05
TBG | P1 | 777D | DT0544 | Engine | Normal | A |  | B | B | 2020-11-05
TBG | P1 | 777D | DT0544 | Hydraulic System | Extreme | X | FilterCut (1), PQ (2), V100 (1) | X | X | 2020-11-05
TBG | P1 | 777D | DT0544 | Transmission | Extreme | X | Cu (1), Oil (3), PC06 (1), PC06_PC14 (1), V100 (1) | X | X | 2020-11-05
TBG | P2 | 777D | DT0547 | Differential | Caution | B | Fe_PC14 (1), PC06 (2) | B | B | 2020-11-05
TBG | P2 | 777D | DT0547 | Engine | Caution | B | PQ (1) | A | A | 2020-11-05
TBG | P2 | 777D | DT0547 | Final Drive Left | Caution | B | Fe_PC14 (1), PC06 (2) | B | B | 2020-11-05
TBG | P2 | 777D | DT0547 | Final Drive Right | Normal | A | Fe_PC06 (1), Fe_PC14 (1) | B | B | 2020-11-05
TBG | P2 | 777D | DT0547 | Hydraulic System | Critical | C | PC06 (2), PC14 (2), PQ (2), Si (2) | B | B | 2020-11-05
TBG | P2 | 777D | DT0547 | Steering System | Caution | B | Oil (8) | A | A | 2020-11-05
TBG | P2 | 777D | DT0547 | Transmission | Caution | B | Oil (2), PC06 (1) | A | A | 2020-11-05
TBG | P2 | 777D | DT0547 | Wheel Left | Normal | A |  | B | B | 2020-11-05
TBG | P2 | 777D | DT0547 | Wheel Right | Normal | A |  | B | B | 2020-11-05
TBG | P1 | 777D | DT0549 | Differential | Critical | C | Fe_PC06 (1), Fe_PC14 (1), Fe_PQ (1), PC06 (1), PC06_PQ (1), PC14_PQ (1), PQ (1), PQ_PC14 (1) | B | B | 2020-11-05
TBG | P1 | 777D | DT0549 | Engine | Caution | B | CGLY (1), CGLY_B (1), CGLY_Ca (1), Oil (1), PQ (1) | A | A | 2020-11-05
TBG | P1 | 777D | DT0549 | Final Drive Left | Normal | A | PC06 (2) | B | B | 2020-11-05
TBG | P1 | 777D | DT0549 | Final Drive Right | Critical | C | Fe_PC06 (1), Fe_PC14 (1), Fe_PQ (1), PC06 (1), PC06_PQ (2), PC14_PQ (2), PQ_PC06 (1), PQ_PC14 (1) | B | B | 2020-11-05
TBG | P1 | 777D | DT0549 | Hydraulic System | Caution | B | PC06 (2), PC14 (2), PQ (1), Si (1) | B | B | 2020-11-05
TBG | P1 | 777D | DT0549 | Steering System | Caution | B | Al (2), Oil (1), PC06 (1), Si (2), Si_PC06 (1) | B | B | 2020-11-05
TBG | P1 | 777D | DT0549 | Transmission | Critical | C | PC06 (1), PC06_PC14 (1), PQ (1), PQ_PC14 (1) | C | C | 2020-11-05
TBG | P1 | 777D | DT0549 | Wheel Left | Critical | C | Al (1), Fe (1), Fe_MagneticPlug (1), PC06 (2), PC06_Fe (1), PC06_MagneticPlug (1), PC14 (2), PC14_Fe (1), PC14_MagneticPlug (1), PQ (2), Si (1) | C | C | 2020-11-05
TBG | P1 | 777D | DT0549 | Wheel Right | Normal | A |  | B | B | 2020-11-05
TBG | P1 | 777D | DT0550 | Differential | Critical | C | Fe (1), PC06 (1), PC06_MagneticPlug (1), PC14 (1), PC14_MagneticPlug (1), PQ (2) | C | C | 2020-11-05
TBG | P1 | 777D | DT0550 | Engine | Caution | B | Coolant (5), Oil (2), PQ (1) | A | A | 2020-11-05
TBG | P1 | 777D | DT0550 | Final Drive Left | Critical | C | Fe (1), PC06 (1), PC06_MagneticPlug (1), PC14 (1), PC14_MagneticPlug (1), PQ (3) | C | C | 2020-11-05
TBG | P1 | 777D | DT0550 | Final Drive Right | Critical | C | Fe (1), PC06 (1), PC06_MagneticPlug (1), PC14 (1), PC14_MagneticPlug (1), PQ (3), PQ_Fe (1) | C | C | 2020-11-05
TBG | P1 | 777D | DT0550 | Hydraulic System | Critical | C | PC06 (3), PC06_PC14 (1), PC14 (2), PQ (3), PQ_PC14 (1) | C | C | 2020-11-05
TBG | P1 | 777D | DT0550 | Steering System | Caution | B | Al (1), Oil (2), PC06 (2), PC06_PC14 (2), PQ (1), PQ_PC14 (1) | B | B | 2020-11-05
TBG | P1 | 777D | DT0550 | Transmission | Critical | C | Cu (2) | C | C | 2020-11-05
TBG | P1 | 777D | DT0550 | Wheel Left | Normal | A |  | B | B | 2020-11-05
TBG | P1 | 777D | DT0550 | Wheel Right | Caution | B | Fe_PC06 (1), Fe_PC14 (1), PQ_PC06 (1), PQ_PC14 (1) | B | B | 2020-11-05
RTOM | P1 | 777D | DT0553 | Engine | Critical | C | Al_Si (1), PQ (1), PQ_Cu (1), Si_Cu (1) | B | B | 2020-11-05
KJA | P1 | 777D | DT0555 | Differential | Caution | B | Cr (1), Fe (2), PC06 (2) | B | B | 2020-11-05
KJA | P1 | 777D | DT0555 | Engine | Caution | B | Coolant (2), PQ (2) | B | B | 2020-11-05
KJA | P1 | 777D | DT0555 | Final Drive Left | Caution | B | Cr (2), Fe (2), PC06 (2) | B | B | 2020-11-05
KJA | P1 | 777D | DT0555 | Final Drive Right | Caution | B | Cr (1), Fe (2), PC06 (2), PQ (1) | B | B | 2020-11-05
KJA | P1 | 777D | DT0555 | Hydraulic System | Normal | A | PC06 (2), PC14 (1) | B | B | 2020-11-05
KJA | P1 | 777D | DT0555 | Steering System | Caution | B | Al (1), PC06 (1), PC06_PC14 (1), PQ (1), PQ_PC06 (1), PQ_PC14 (1) | B | B | 2020-11-05
KJA | P1 | 777D | DT0555 | Transmission | Critical | C | Cu (2), Cu_PC14 (1), PC06 (1), PQ (1), PQ_PC14 (1) | C | C | 2020-11-05
KJA | P1 | 777D | DT0555 | Wheel Left | Caution | B | Fe_PC06 (2), Fe_PC14 (2), Fe_PQ (1), PC06_PQ (1), PC14_PQ (1), PQ_PC06 (2), PQ_PC14 (2) | B | B | 2020-11-05
KJA | P1 | 777D | DT0555 | Wheel Right | Normal | A | PQ_PC06 (1) | B | B | 2020-11-05
KJA | P2 | 777D | DT0556 | Differential | Caution | B | PC14_PQ (1), PQ_PC06 (1), PQ_PC14 (1) | B | B | 2020-11-05
KJA | P2 | 777D | DT0556 | Engine | Caution | B | CNIT (2), Cr (1) | A | A | 2020-11-05
KJA | P2 | 777D | DT0556 | Final Drive Left | Normal | A |  | B | B | 2020-11-05
KJA | P2 | 777D | DT0556 | Final Drive Right | Normal | A | PQ_PC06 (1), PQ_PC14 (1) | B | B | 2020-11-05
KJA | P2 | 777D | DT0556 | Hydraulic System | Caution | B | Al (2), PC06 (2), PC06_PC14 (1), Si (2) | B | B | 2020-11-05
KJA | P2 | 777D | DT0556 | Steering System | Normal | A | PC06 (1), PC06_PC14 (1) | B | B | 2020-11-05
KJA | P2 | 777D | DT0556 | Transmission | Caution | B | PC06 (1), PQ (1) | A | A | 2020-11-05
KJA | P2 | 777D | DT0556 | Wheel Left | Extreme | X | Al (1), Fe (2), Fe_PC14 (2), Fe_PQ (1), PC06 (2), PC06_Fe (1), PC06_PQ (1), PC06_Si (2), PC14_Fe (1), PC14_PQ (1), PC14_Si (2), PQ (2), PQ_PC14 (2), Si (1) | C | C | 2020-11-05
KJA | P2 | 777D | DT0556 | Wheel Right | Critical | C | Al (1), Fe (1), Fe_PC14 (2), PC06 (2), PC06_Fe (2), PC06_Si (1), PC14_Fe (1), PC14_Si (1), PQ (2), PQ_PC14 (2), Si (1) | B | B | 2020-11-05
TBG | P1 | 777D | DT0557 | Differential | Normal | A |  | B | B | 2020-11-05
TBG | P1 | 777D | DT0557 | Engine | Critical | C | CNIT (2), Coolant (2), Oil (3) | A | A | 2020-11-05
TBG | P1 | 777D | DT0557 | Final Drive Left | Normal | A |  | B | B | 2020-11-05
TBG | P1 | 777D | DT0557 | Final Drive Right | Normal | A | PQ_PC06 (1), PQ_PC14 (1) | B | B | 2020-11-05
TBG | P1 | 777D | DT0557 | Hydraulic System | Critical | C | Cu (3), FilterCut (1), PC06 (1), PC14 (1), PQ (2), V100 (1) | B | B | 2020-11-05
TBG | P1 | 777D | DT0557 | Steering System | Caution | B | Oil (1), PC06 (1) | A | A | 2020-11-05
TBG | P1 | 777D | DT0557 | Transmission | Normal | A |  | A | A | 2020-11-05
TBG | P1 | 777D | DT0557 | Wheel Left | Caution | B | Fe_PC14 (1), PQ_PC14 (1) | B | B | 2020-11-05
TBG | P1 | 777D | DT0557 | Wheel Right | Normal | A | PC06 (1), PC06_Si (1), PC14 (1), PC14_Si (1) | B | B | 2020-11-05
KJA | P4 | 777D | DT0559 | Differential | Normal | A | Fe (1), Fe_PC14 (1), MagneticPlug (1), PC06 (1), PQ (1) | B | B | 2020-11-05
KJA | P4 | 777D | DT0559 | Engine | Caution | B | CNIT (1), Coolant (1) | A | A | 2020-11-05
KJA | P4 | 777D | DT0559 | Final Drive Left | Normal | A | Cr (1), Fe (1), Fe_PC14 (1), MagneticPlug (1), PC06 (1), PQ (1), PQ_PC14 (1) | B | B | 2020-11-05
KJA | P4 | 777D | DT0559 | Final Drive Right | Normal | A | Cr (1), Fe (1), MagneticPlug (2), PC06 (1), PQ (1), PQ_PC14 (1) | B | B | 2020-11-05
KJA | P4 | 777D | DT0559 | Hydraulic System | Normal | A | PC06 (2), PC14 (2), PQ (1) | B | B | 2020-11-05
KJA | P4 | 777D | DT0559 | Steering System | Caution | B | Al (2), Cr (1), Oil (1), PC14_PC06 (1), Si (1) | B | B | 2020-11-05
KJA | P4 | 777D | DT0559 | Transmission | Normal | A | Cu (1) | B | B | 2020-11-05
KJA | P4 | 777D | DT0559 | Wheel Left | Caution | B | Fe_PC06 (1), Fe_PC14 (1), PC06_Fe (1), PC14_Fe (1), PQ (1), PQ_PC06 (1), PQ_PC14 (1), Si_PC06 (1), Si_PC14 (1) | B | B | 2020-11-05
KJA | P4 | 777D | DT0559 | Wheel Right | Caution | B | Fe_PC14 (1), PC06 (1), PC06_Fe (1), PC14_Fe (1), PQ (1), PQ_PC14 (1) | B | B | 2020-11-05
RTON | P1 | 777D | DT0560 | Differential | Critical | C | Fe_PC14 (1), Fe_PQ (1), PC06 (1), PC06_Fe (1), PC06_PQ (1), PQ_Fe (1), PQ_PC14 (1) | B | B | 2020-11-05
RTON | P1 | 777D | DT0560 | Engine | Caution | B | Cu (1), PQ (1) | B | B | 2020-11-05
RTON | P1 | 777D | DT0560 | Final Drive Left | Caution | B | Fe_PC14 (1), PC06 (1), PC06_Fe (1) | B | B | 2020-11-05
RTON | P1 | 777D | DT0560 | Final Drive Right | Critical | C | Fe_PC06 (1), Fe_PC14 (1), PC06 (1), PC06_Fe (2), PQ_Fe (1), PQ_PC14 (1) | B | B | 2020-11-05
RTON | P1 | 777D | DT0560 | Hydraulic System | Critical | C | Cu (2), PC06 (2), PC14 (2), PQ (1), Si (1), V100 (1) | C | C | 2020-11-05
RTON | P1 | 777D | DT0560 | Steering System | Caution | B | Al (2), Steering_Left_Cylinder (2), Steering_Right_Cylinder (1) | B | B | 2020-11-05
RTON | P1 | 777D | DT0560 | Transmission | Critical | C | Cu (2), Na (1), Pb (1) | C | C | 2020-11-05
RTON | P1 | 777D | DT0560 | Wheel Left | Normal | A | PQ (1), PQ_PC06 (1) | B | B | 2020-11-05
RTON | P1 | 777D | DT0560 | Wheel Right | Normal | A |  | B | B | 2020-11-05
TBG | P1 | 777D | DT0561 | Differential | Caution | B | PC06 (1), PC06_Fe (1), PQ (1) | B | B | 2020-11-05
TBG | P1 | 777D | DT0561 | Engine | Extreme | X | Coolant (8), Cu (3), Na (3), Si (1) | C | C | 2020-11-05
TBG | P1 | 777D | DT0561 | Final Drive Left | Caution | B | PC06 (1), PC06_Fe (1), PQ (1) | B | B | 2020-11-05
TBG | P1 | 777D | DT0561 | Final Drive Right | Caution | B | PC06 (1), PC06_Fe (1), PC14_Fe (1), PQ (1), PQ_Fe (1), PQ_PC14 (1) | B | B | 2020-11-05
TBG | P1 | 777D | DT0561 | Hydraulic System | Normal | A | PC06 (1) | B | B | 2020-11-05
TBG | P1 | 777D | DT0561 | Steering System | Caution | B | Al (1), Si (1) | B | B | 2020-11-05
TBG | P1 | 777D | DT0561 | Transmission | Critical | C | PC06 (1), PC06_PC14 (1), PQ (1), PQ_PC14 (1) | C | C | 2020-11-05
TBG | P1 | 777D | DT0561 | Wheel Left | Normal | A |  | B | B | 2020-11-05
TBG | P1 | 777D | DT0561 | Wheel Right | Normal | A |  | B | B | 2020-11-05
KJA | P1 | 777D | DT0562 | Differential | Caution | B | PC06 (1), PQ_PC14 (1) | B | B | 2020-11-05
KJA | P1 | 777D | DT0562 | Engine | Caution | B | CNIT (2), PQ (2) | A | A | 2020-11-05
KJA | P1 | 777D | DT0562 | Final Drive Left | Normal | A | PC06 (1) | B | B | 2020-11-05
KJA | P1 | 777D | DT0562 | Final Drive Right | Normal | A | PC06 (1), PQ_PC14 (1) | B | B | 2020-11-05
KJA | P1 | 777D | DT0562 | Hydraulic System | Caution | B | PC06 (2), PC06_PC14 (1), PC14 (1), PQ (2) | B | B | 2020-11-05
KJA | P1 | 777D | DT0562 | Steering System | Normal | A | PC06 (1), PC06_PC14 (1) | B | B | 2020-11-05
KJA | P1 | 777D | DT0562 | Transmission | Critical | C | Cu (1), Cu_PC14 (1), PC06 (2), PC06_PC14 (2), PQ (1), PQ_PC14 (1), V100 (1) | C | C | 2020-11-05
KJA | P1 | 777D | DT0562 | Wheel Left | Normal | A |  | B | B | 2020-11-05
KJA | P1 | 777D | DT0562 | Wheel Right | Normal | A |  | B | B | 2020-11-05
KJA | P1 | 777D | DT0563 | Differential | Caution | B | PQ_PC06 (1), PQ_PC14 (1) | B | B | 2020-11-05
KJA | P1 | 777D | DT0563 | Engine | Extreme | X | CNIT (2), Cu (2), Na (2), PQ (1), Si (3), Si_Pb (1) | C | C | 2020-11-05
KJA | P1 | 777D | DT0563 | Final Drive Left | Normal | A | PQ_PC06 (1), PQ_PC14 (1) | B | B | 2020-11-05
KJA | P1 | 777D | DT0563 | Final Drive Right | Normal | A | PQ_PC06 (1), PQ_PC14 (1) | B | B | 2020-11-05
KJA | P1 | 777D | DT0563 | Hydraulic System | Critical | C | Cu (1), Cu_PQ (1), PC06 (2), PC14 (2) | C | C | 2020-11-05
KJA | P1 | 777D | DT0563 | Steering System | Caution | B | Oil (1) | B | B | 2020-11-05
KJA | P1 | 777D | DT0563 | Transmission | Extreme | X | Cu (2), Cu_PC06 (1), Cu_PC14 (1), Fe (1), Fe_PC14 (1), MagneticPlug (1), PC06 (1), PC06_PC14 (1), PQ (1), PQ_PC14 (1) | C | C | 2020-11-05
KJA | P1 | 777D | DT0563 | Wheel Left | Normal | A | PQ_PC14 (1) | B | B | 2020-11-05
KJA | P1 | 777D | DT0563 | Wheel Right | Normal | A |  | B | B | 2020-11-05
KJA | P3 | 777D | DT0564 | Differential | Caution | B | PC06 (1), PC06_Fe (1), PC06_PQ (1), PQ_Fe (1), PQ_PC06 (1), PQ_PC14 (1) | B | B | 2020-11-05
KJA | P3 | 777D | DT0564 | Engine | Caution | B | CNIT (1) | A | A | 2020-11-05
KJA | P3 | 777D | DT0564 | Final Drive Left | Caution | B | PC06 (1), PC06_Fe (1), PC06_PQ (1), PQ_Fe (1), PQ_PC06 (1), PQ_PC14 (1) | B | B | 2020-11-05
KJA | P3 | 777D | DT0564 | Final Drive Right | Critical | C | PC06 (1), PC06_Fe (1), PC06_Si (1), PQ (1), PQ_Fe (2), PQ_PC06 (1), PQ_PC14 (2), PQ_Si (1) | B | B | 2020-11-05
KJA | P3 | 777D | DT0564 | Hydraulic System | Normal | A | PC06 (2), V100 (1) | B | B | 2020-11-05
KJA | P3 | 777D | DT0564 | Steering System | Caution | B | Al (2), Si (2) | B | B | 2020-11-05
KJA | P3 | 777D | DT0564 | Transmission | Normal | A | Si (2) | B | B | 2020-11-05
KJA | P3 | 777D | DT0564 | Wheel Left | Critical | C | Fe_PC06 (1), Fe_PC14 (1), PC06 (1), PC06_Fe (2), PC06_PQ (1), PC14_Fe (2), PC14_PQ (1), PQ_PC06 (1), PQ_PC14 (2) | B | B | 2020-11-05
KJA | P3 | 777D | DT0564 | Wheel Right | Critical | C | Fe (1), Fe_PC06 (2), Fe_PC14 (2), PC06 (1), PC06_Fe (2), PC06_PQ (1), PC14_Fe (2), PC14_PQ (1), PQ_PC06 (1), PQ_PC14 (2) | B | B | 2020-11-05
KJA | P3 | 777D | DT0565 | Differential | Critical | C | Fe_PC06 (1), Fe_PC14 (1), MagneticPlug_PQ (1), PC06 (1), PC06_MagneticPlug (1), PC06_PQ (1), PC14 (1), PC14_MagneticPlug (1), PC14_PQ (1), PQ_MagneticPlug (1), PQ_PC06 (1), PQ_PC14 (1) | B | B | 2020-11-05
KJA | P3 | 777D | DT0565 | Engine | Caution | B | PQ (1) | A | A | 2020-11-05
KJA | P3 | 777D | DT0565 | Final Drive Left | Critical | C | Fe_PC06 (1), Fe_PC14 (1), MagneticPlug_PQ (1), PC06 (1), PC06_MagneticPlug (1), PC06_PQ (1), PC14 (1), PC14_MagneticPlug (1), PC14_PQ (1), PQ_MagneticPlug (1), PQ_PC06 (1), PQ_PC14 (1) | B | B | 2020-11-05
KJA | P3 | 777D | DT0565 | Final Drive Right | Critical | C | Fe_MagneticPlug (1), PC06 (1), PC06_MagneticPlug (1), PC14 (1), PC14_MagneticPlug (1), PQ (1), PQ_MagneticPlug (1), PQ_PC06 (1), PQ_PC14 (1) | B | B | 2020-11-05
KJA | P3 | 777D | DT0565 | Hydraulic System | Normal | A | PC06 (2), PC06_PC14 (1), PC14 (1), PQ (1), PQ_PC14 (1) | B | B | 2020-11-05
KJA | P3 | 777D | DT0565 | Steering System | Caution | B | Al (3), Cr (3), Si (3), Steering_Left_Cylinder (1) | B | B | 2020-11-05
KJA | P3 | 777D | DT0565 | Transmission | Normal | A | Oil (1), PC14_PC06 (1) | A | A | 2020-11-05
KJA | P3 | 777D | DT0565 | Wheel Left | Caution | B | Fe_PC06 (1), Fe_PC14 (1), PC06 (1), PC06_Fe (2), PC14_Fe (1), PQ_PC14 (1), Si_PC14 (1) | B | B | 2020-11-05
KJA | P3 | 777D | DT0565 | Wheel Right | Normal | A |  | B | B | 2020-11-05
KJA | P4 | 777D | DT0566 | Differential | Caution | B | PC06 (1), PQ_PC14 (1) | B | B | 2020-11-05
KJA | P4 | 777D | DT0566 | Engine | Caution | B | CNIT (1), PQ (1) | A | A | 2020-11-05
KJA | P4 | 777D | DT0566 | Final Drive Left | Normal | A | PC06 (1), PQ_PC14 (1) | B | B | 2020-11-05
KJA | P4 | 777D | DT0566 | Final Drive Right | Normal | A | PC06 (1), PQ_PC14 (1) | B | B | 2020-11-05
KJA | P4 | 777D | DT0566 | Hydraulic System | Caution | B | PC06 (2), PQ (1), Si (2) | B | B | 2020-11-05
KJA | P4 | 777D | DT0566 | Steering System | Caution | B | Al (2), PC06 (2), PC06_PC14 (1), Si (2) | B | B | 2020-11-05
KJA | P4 | 777D | DT0566 | Transmission | Normal | A | Cu (1) | B | B | 2020-11-05
KJA | P4 | 777D | DT0566 | Wheel Left | Caution | B | Fe_PC06 (1), Fe_PC14 (1), PC06 (1), PC06_Fe (2), PC14_Fe (1) | B | B | 2020-11-05
KJA | P4 | 777D | DT0566 | Wheel Right | Normal | A |  | B | B | 2020-11-05
RTON | P1 | 777D | DT0567 | Differential | Normal | A | Parkbk (1) | B | B | 2020-11-05
RTON | P1 | 777D | DT0567 | Engine | Caution | B | CNIT (1) | A | A | 2020-11-05
RTON | P1 | 777D | DT0567 | Final Drive Left | Normal | A | V100 (1) | B | B | 2020-11-05
RTON | P1 | 777D | DT0567 | Final Drive Right | Normal | A |  | B | B | 2020-11-05
RTON | P1 | 777D | DT0567 | Hydraulic System | Critical | C | Cu (2), Cu_PC14 (1), Oil (1), PC06 (2), PC06_PC14 (1), PC14 (1), PQ (1) | B | B | 2020-11-05
RTON | P1 | 777D | DT0567 | Steering System | Normal | A |  | A | A | 2020-11-05
RTON | P1 | 777D | DT0567 | Transmission | Critical | C | Cu (2), Cu_PC06 (1) | C | C | 2020-11-05
RTON | P1 | 777D | DT0567 | Wheel Left | Normal | A |  | B | B | 2020-11-05
RTON | P1 | 777D | DT0567 | Wheel Right | Normal | A |  | B | B | 2020-11-05
KJA | P4 | 777D | DT0568 | Differential | Caution | B | Fe_PC14 (1), Fe_PQ (1), PC06 (1), PQ_PC14 (1) | B | B | 2020-11-05
KJA | P4 | 777D | DT0568 | Engine | Caution | B | CNIT (1) | A | A | 2020-11-05
KJA | P4 | 777D | DT0568 | Final Drive Left | Caution | B | Fe_PC14 (1), Fe_PQ (1), PC06 (1), PQ_PC14 (1) | B | B | 2020-11-05
KJA | P4 | 777D | DT0568 | Final Drive Right | Caution | B | Fe_PC14 (1), Fe_PQ (1), PC06 (1), PC06_PQ (1), PQ_PC14 (1) | B | B | 2020-11-05
KJA | P4 | 777D | DT0568 | Hydraulic System | Caution | B | PC06 (2), PC06_PC14 (1), PQ (2) | B | B | 2020-11-05
KJA | P4 | 777D | DT0568 | Steering System | Caution | B | Al (3), Oil (1), PQ (1), PQ_PC06 (1), Si (2), Si_PC06 (1) | B | B | 2020-11-05
KJA | P4 | 777D | DT0568 | Transmission | Caution | B | Cu (2), Fe (1), PQ (1) | B | B | 2020-11-05
KJA | P4 | 777D | DT0568 | Wheel Left | Normal | A |  | B | B | 2020-11-05
KJA | P4 | 777D | DT0568 | Wheel Right | Normal | A |  | B | B | 2020-11-05
KJA | P2 | 777D | DT0569 | Differential | Caution | B | PQ_PC06 (1), PQ_PC14 (1) | B | B | 2020-11-05
KJA | P2 | 777D | DT0569 | Engine | Caution | B | Oil (1), PQ (1) | A | A | 2020-11-05
KJA | P2 | 777D | DT0569 | Final Drive Left | Normal | A | PQ_PC06 (1), PQ_PC14 (1) | B | B | 2020-11-05
KJA | P2 | 777D | DT0569 | Final Drive Right | Normal | A | PQ_PC06 (1), PQ_PC14 (1) | B | B | 2020-11-05
KJA | P2 | 777D | DT0569 | Hydraulic System | Caution | B | PC06 (2), PC14 (1), PQ (2), V100 (1) | B | B | 2020-11-05
KJA | P2 | 777D | DT0569 | Steering System | Critical | C | Al (2), Al_PQ (1), Oil (1), PC06 (1), PC06_PC14 (1), PC14_PC06 (1), Si (2), Si_PQ (1), Steering_Left_Cylinder (1) | B | B | 2020-11-05
KJA | P2 | 777D | DT0569 | Transmission | Normal | A |  | B | B | 2020-11-05
KJA | P2 | 777D | DT0569 | Wheel Left | Caution | B | Fe_PC06 (1), Fe_PC14 (2), PC06_Fe (1), PQ (1), PQ_PC06 (1), PQ_PC14 (2) | B | B | 2020-11-05
KJA | P2 | 777D | DT0569 | Wheel Right | Normal | A |  | A | A | 2020-11-05
TBG | P1 | 777D | DT0571 | Differential | Critical | C | Fe (3), Fe_PC14 (1), Fe_PQ (1), PC06 (3), PC06_PQ (2), PC14_PQ (1), PQ (1) | C | C | 2020-11-05
TBG | P1 | 777D | DT0571 | Engine | Normal | A | CNIT (2) | A | A | 2020-11-05
TBG | P1 | 777D | DT0571 | Final Drive Left | Critical | C | Fe (3), Fe_PC14 (1), Fe_PQ (1), PC06 (3), PC06_PQ (2), PQ (1) | C | C | 2020-11-05
TBG | P1 | 777D | DT0571 | Final Drive Right | Critical | C | Fe (3), Fe_PC14 (1), MagneticPlug (1), PC06 (3), PC06_PQ (1), PQ (2), PQ_PC14 (1) | C | C | 2020-11-05
TBG | P1 | 777D | DT0571 | Hydraulic System | Caution | B | Oil (1), PC06 (3), PC14 (2), PQ (1) | B | B | 2020-11-05
TBG | P1 | 777D | DT0571 | Steering System | Caution | B | Al (3), Oil (2), PC06 (1), PQ (1), Si (2) | B | B | 2020-11-05
TBG | P1 | 777D | DT0571 | Transmission | Critical | C | Cu (3), Cu_PC06 (1), PC06 (1), PQ_PC14 (1) | C | C | 2020-11-05
TBG | P1 | 777D | DT0571 | Wheel Left | Caution | B | Fe_PC06 (1), Fe_PC14 (2), Fe_PQ (1), PC06_Fe (3), PC06_PQ (1), PC14_Fe (1), PC14_PQ (1) | B | B | 2020-11-05
TBG | P1 | 777D | DT0571 | Wheel Right | Critical | C | Al (3), Fe_PC06 (2), Fe_PC14 (2), PC06_Fe (4), PC14_Fe (3) | B | B | 2020-11-05
KJA | P1 | 777D | DT0572 | Differential | Normal | A |  | B | B | 2020-11-05
KJA | P1 | 777D | DT0572 | Engine | Caution | B | CNIT (1), PQ (1) | A | A | 2020-11-05
KJA | P1 | 777D | DT0572 | Final Drive Left | Normal | A |  | B | B | 2020-11-05
KJA | P1 | 777D | DT0572 | Final Drive Right | Normal | A |  | B | B | 2020-11-05
KJA | P1 | 777D | DT0572 | Hydraulic System | Critical | C | Cu (2), Oil (1), PC06 (1), PQ (1) | C | C | 2020-11-05
KJA | P1 | 777D | DT0572 | Steering System | Caution | B | Al (3), Cr (3), Fe (1), PC14_PC06 (1), Si (3) | B | B | 2020-11-05
KJA | P1 | 777D | DT0572 | Transmission | Critical | C | Cu (2), PC06 (1), PC06_PC14 (1), PQ (1), PQ_PC14 (1) | C | C | 2020-11-05
KJA | P1 | 777D | DT0572 | Wheel Left | Normal | A | PC14_Fe (1) | B | B | 2020-11-05
KJA | P1 | 777D | DT0572 | Wheel Right | Normal | A |  | B | B | 2020-11-05
TBG | P1 | 777D | DT0573 | Differential | Caution | B | PQ_PC06 (2), PQ_PC14 (2) | B | B | 2020-11-05
TBG | P1 | 777D | DT0573 | Engine | Normal | A |  | A | A | 2020-11-05
TBG | P1 | 777D | DT0573 | Final Drive Left | Caution | B | PQ_PC06 (2), PQ_PC14 (2) | B | B | 2020-11-05
TBG | P1 | 777D | DT0573 | Final Drive Right | Normal | A | PQ_PC06 (1), PQ_PC14 (1) | B | B | 2020-11-05
TBG | P1 | 777D | DT0573 | Hydraulic System | Normal | A | PC06 (3), PC14 (1) | B | B | 2020-11-05
TBG | P1 | 777D | DT0573 | Steering System | Normal | A | PC06 (1), PC06_PC14 (1) | B | B | 2020-11-05
TBG | P1 | 777D | DT0573 | Transmission | Critical | C | Cu (2), FilterCut (1), MagneticPlug (1), PC06 (2), PC06_MagneticPlug (1), PC06_PC14 (2), PQ (3), PQ_MagneticPlug (1), PQ_PC14 (2) | B | B | 2020-11-05
TBG | P1 | 777D | DT0573 | Wheel Left | Normal | A |  | B | B | 2020-11-05
TBG | P1 | 777D | DT0573 | Wheel Right | Normal | A | PQ_PC06 (1), PQ_PC14 (1) | B | B | 2020-11-05
KJA | P1 | 777D | DT0574 | Differential | Normal | A |  | B | B | 2020-11-05
KJA | P1 | 777D | DT0574 | Engine | Caution | B | MinBoostPressure (7) | A | A | 2020-11-05
KJA | P1 | 777D | DT0574 | Final Drive Left | Normal | A |  | B | B | 2020-11-05
KJA | P1 | 777D | DT0574 | Final Drive Right | Normal | A |  | B | B | 2020-11-05
KJA | P1 | 777D | DT0574 | Hydraulic System | Normal | A | PC06 (1), PC14 (1) | B | B | 2020-11-05
KJA | P1 | 777D | DT0574 | Steering System | Normal | A | Steering_Right_Cylinder (1) | B | B | 2020-11-05
KJA | P1 | 777D | DT0574 | Transmission | Critical | C | Cu (1), Cu_PC06 (1) | C | C | 2020-11-05
KJA | P1 | 777D | DT0574 | Wheel Left | Caution | B | Fe_PC14 (1), PC06 (1), PC06_Fe (1), PC14_Fe (1), PQ_PC14 (1) | B | B | 2020-11-05
KJA | P1 | 777D | DT0574 | Wheel Right | Normal | A | PC06 (1), PC06_Fe (1) | B | B | 2020-11-05
KJA | P4 | 777D | DT0575 | Differential | Normal | A |  | B | B | 2020-11-05
KJA | P4 | 777D | DT0575 | Engine | Caution | B | CNIT (2) | A | A | 2020-11-05
KJA | P4 | 777D | DT0575 | Final Drive Left | Normal | A |  | B | B | 2020-11-05
KJA | P4 | 777D | DT0575 | Final Drive Right | Normal | A |  | B | B | 2020-11-05
KJA | P4 | 777D | DT0575 | Hydraulic System | Caution | B | PC06 (2), PC14 (2), PQ (2) | B | B | 2020-11-05
KJA | P4 | 777D | DT0575 | Steering System | Caution | B | Al (1), Si (1) | B | B | 2020-11-05
KJA | P4 | 777D | DT0575 | Transmission | Caution | B | Cu (2), Cu_PC14 (1), PC06 (1), PC06_PC14 (1) | B | B | 2020-11-05
KJA | P4 | 777D | DT0575 | Wheel Left | Normal | A | PQ_PC14 (1) | B | B | 2020-11-05
KJA | P4 | 777D | DT0575 | Wheel Right | Caution | B | Fe_PC14 (2), PC06 (2), PQ (1), PQ_PC14 (1) | B | B | 2020-11-05
KJA | P1 | 777D | DT0577 | Differential | Critical | C | Fe (1), Fe_PC14 (1), PC06 (2), PC06_Fe (1), PC14 (1), PC14_Fe (1), PQ (2), PQ_Fe (1), Si (2) | C | C | 2020-11-05
KJA | P1 | 777D | DT0577 | Engine | Caution | B | CNIT (1), Coolant (1), PQ (1) | A | A | 2020-11-05
KJA | P1 | 777D | DT0577 | Final Drive Left | Critical | C | Fe (1), Fe_PQ (1), PC06 (2), PC06_Fe (1), PC06_PQ (2), PC14 (1), PC14_Fe (1), PC14_PQ (2), PQ_PC14 (1), Si (2), Si_PQ (1) | C | C | 2020-11-05
KJA | P1 | 777D | DT0577 | Final Drive Right | Critical | C | Fe (1), Fe_PC14 (1), Fe_PQ (1), PC06 (2), PC06_Fe (1), PC06_PQ (1), PC14 (1), PC14_Fe (1), PC14_PQ (1), PQ (1), PQ_PC14 (1), Si (2), Si_PQ (1) | C | C | 2020-11-05
KJA | P1 | 777D | DT0577 | Hydraulic System | Critical | C | Cu (2), PC06 (2), PC14 (2), PQ (2), Si (2) | C | C | 2020-11-05
KJA | P1 | 777D | DT0577 | Steering System | Critical | C | Al (1), Cr (1), Si (1), Steering_Right_Cylinder (1) | B | B | 2020-11-05
KJA | P1 | 777D | DT0577 | Transmission | Critical | C | Cu (2), Cu_PC06 (1), Cu_PC14 (1), Pb (2) | C | C | 2020-11-05
KJA | P1 | 777D | DT0577 | Wheel Left | Normal | A |  | B | B | 2020-11-05
KJA | P1 | 777D | DT0577 | Wheel Right | Caution | B | PC06 (2), PC06_Fe (1), PC14 (2), PC14_Fe (2), PQ (2) | B | B | 2020-11-05
KJA | P2 | 777D | DT0578 | Differential | Critical | C | PC06 (1), PC06_Fe (1), PC06_PQ (1), PC14_Fe (1), PC14_PQ (1), PQ_Fe (1), PQ_PC06 (1), PQ_PC14 (2) | B | B | 2020-11-05
KJA | P2 | 777D | DT0578 | Engine | Caution | B | Oil (3) | A | A | 2020-11-05
KJA | P2 | 777D | DT0578 | Final Drive Left | Caution | B | PC06 (1), PC06_Fe (1), PC14_Fe (1), PQ_PC06 (1), PQ_PC14 (1) | B | B | 2020-11-05
KJA | P2 | 777D | DT0578 | Final Drive Right | Caution | B | Fe_PC06 (1), Fe_PC14 (1), PC06 (1), PC06_Fe (1) | B | B | 2020-11-05
KJA | P2 | 777D | DT0578 | Hydraulic System | Critical | C | Cu (1), Cu_PC14 (1), PC06 (1), PC06_PC14 (1), PQ (1), PQ_PC14 (1), Si (1), Si_PC14 (1) | C | C | 2020-11-05
KJA | P2 | 777D | DT0578 | Steering System | Caution | B | Cu (1), Oil (1), PC06 (2), PC06_FilterCut (1), PC06_PC14 (1), PQ_PC06 (1) | B | B | 2020-11-05
KJA | P2 | 777D | DT0578 | Transmission | Caution | B | Cu (1), Cu_PC06 (1), PC06 (1), PC06_PC14 (1) | B | B | 2020-11-05
KJA | P2 | 777D | DT0578 | Wheel Left | Critical | C | Fe_PC14 (1), PC06 (3), PC06_Fe (3), PC14 (2), PC14_Fe (3), PQ (3) | B | B | 2020-11-05
KJA | P2 | 777D | DT0578 | Wheel Right | Critical | C | Fe_PC14 (1), PC06 (3), PC06_Fe (3), PC14 (1), PC14_Fe (3), PQ (3) | B | B | 2020-11-05
KJA | P1 | 777D | DT0579 | Differential | Caution | B | Fe (3), Fe_PC14 (1), PC06 (2) | B | B | 2020-11-05
KJA | P1 | 777D | DT0579 | Engine | Caution | B | Coolant (2) | A | A | 2020-11-05
KJA | P1 | 777D | DT0579 | Final Drive Left | Caution | B | Fe (2), Fe_PC14 (1), PC06 (2), PC14_PQ (1), PQ_PC06 (1), PQ_PC14 (1) | B | B | 2020-11-05
KJA | P1 | 777D | DT0579 | Final Drive Right | Caution | B | Fe (3), Fe_PC14 (1), PC06 (2), PQ_PC06 (1), PQ_PC14 (1) | B | B | 2020-11-05
KJA | P1 | 777D | DT0579 | Hydraulic System | Critical | C | Cu (2), Cu_PC14 (1), PC06 (3), PQ (2), Si (2), V100 (1) | C | C | 2020-11-05
KJA | P1 | 777D | DT0579 | Steering System | Caution | B | Oil (2), PC06 (1), PC06_PC14 (1), PC14_PC06 (1) | B | B | 2020-11-05
KJA | P1 | 777D | DT0579 | Transmission | Critical | C | Cu (3), Cu_PC06 (1), Oil (1), PC06 (1), PQ_PC14 (1), Pb (1), Si (3) | C | C | 2020-11-05
KJA | P1 | 777D | DT0579 | Wheel Left | Normal | A |  | B | B | 2020-11-05
KJA | P1 | 777D | DT0579 | Wheel Right | Normal | A | Fe_PC06 (1), Fe_PC14 (1), PQ_PC06 (1), PQ_PC14 (1) | B | B | 2020-11-05
TBG | P1 | 777D | DT0580 | Differential | Critical | C | MagneticPlug (1), PC06 (2), PC06_Fe (1), PC14 (2), PC14_Fe (1), PQ (2), PQ_Fe (1) | C | C | 2020-11-05
TBG | P1 | 777D | DT0580 | Engine | Critical | C | CNIT (2), PQ (1) | B | B | 2020-11-05
TBG | P1 | 777D | DT0580 | Final Drive Left | Critical | C | PC06 (2), PC06_Fe (1), PC06_MagneticPlug (1), PC14 (2), PC14_Fe (1), PC14_MagneticPlug (1), PQ (2), PQ_MagneticPlug (1) | B | B | 2020-11-05
TBG | P1 | 777D | DT0580 | Final Drive Right | Critical | C | MagneticPlug (1), PC06 (2), PC06_Fe (1), PC14 (2), PC14_Fe (1), PQ (2) | B | C | 2020-11-05
TBG | P1 | 777D | DT0580 | Hydraulic System | Caution | B | PC06 (2), PC14 (2), PQ (1), Si (1) | B | B | 2020-11-05
TBG | P1 | 777D | DT0580 | Steering System | Critical | C | Al (1), Cu (3), Fe (1), Oil (3), PC06 (2), PC14 (1), Si (1), Steering_Right_Cylinder (1) | C | C | 2020-11-05
TBG | P1 | 777D | DT0580 | Transmission | Critical | C | Cr (1), Cu (2), Oil (3), PC06 (1), PQ (1), PQ_PC14 (1) | C | C | 2020-11-05
TBG | P1 | 777D | DT0580 | Wheel Left | Extreme | X | Al (3), Fe (1), Fe_PC14 (2), PC06 (3), PC06_Fe (2), PC06_PQ (1), PC14_Fe (1), PQ (2), PQ_PC14 (2), Si (3), Si_PC14 (1) | C | C | 2020-11-05
TBG | P1 | 777D | DT0580 | Wheel Right | Normal | A | Fe_PC06 (1), Fe_PC14 (1), PC06_Fe (1), PQ_PC06 (1), PQ_PC14 (1) | B | B | 2020-11-05
RTOM | P4 | 777D | DT0581 | Differential | Normal | A |  | B | B | 2020-11-05
RTOM | P4 | 777D | DT0581 | Engine | Caution | B | CNIT (1), Cu (1) | B | B | 2020-11-05
RTOM | P4 | 777D | DT0581 | Final Drive Left | Normal | A |  | B | B | 2020-11-05
RTOM | P4 | 777D | DT0581 | Final Drive Right | Normal | A |  | B | B | 2020-11-05
RTOM | P4 | 777D | DT0581 | Hydraulic System | Normal | A | PC06 (1) | B | B | 2020-11-05
RTOM | P4 | 777D | DT0581 | Steering System | Normal | A |  | B | B | 2020-11-05
RTOM | P4 | 777D | DT0581 | Transmission | Caution | B | PC06 (1), PC06_PC14 (1) | B | B | 2020-11-05
RTOM | P4 | 777D | DT0581 | Wheel Left | Normal | A |  | B | B | 2020-11-05
RTOM | P4 | 777D | DT0581 | Wheel Right | Normal | A |  | A | A | 2020-11-05
KJA | P1 | 777D | DT0582 | Differential | Caution | B | PC06 (2), PQ_PC14 (1) | B | B | 2020-11-05
KJA | P1 | 777D | DT0582 | Engine | Critical | C | CNIT (2) | A | A | 2020-11-05
KJA | P1 | 777D | DT0582 | Final Drive Left | Caution | B | PC06 (2), PQ_PC14 (2) | B | B | 2020-11-05
KJA | P1 | 777D | DT0582 | Final Drive Right | Caution | B | PC06 (2), PQ_PC14 (1) | B | B | 2020-11-05
KJA | P1 | 777D | DT0582 | Hydraulic System | Normal | A | PC06 (2), PC06_PC14 (1) | B | B | 2020-11-05
KJA | P1 | 777D | DT0582 | Steering System | Caution | B | Al (1), PC14_PC06 (1), Si (1) | B | B | 2020-11-05
KJA | P1 | 777D | DT0582 | Transmission | Critical | C | Cu (2), Cu_PC14 (1), PC06 (1), PC06_PC14 (1), PQ (1), PQ_PC14 (1), Pb (1) | B | B | 2020-11-05
KJA | P1 | 777D | DT0582 | Wheel Left | Critical | C | Fe_PC06 (1), Fe_PC14 (2), PC06 (2), PC06_Fe (3), PC14_Fe (1), PQ_PC06 (1), PQ_PC14 (2) | B | B | 2020-11-05
KJA | P1 | 777D | DT0582 | Wheel Right | Caution | B | Fe_PC14 (1), PC06 (1), PQ_PC14 (1) | B | B | 2020-11-05
KJA | P1 | 777D | DT0583 | Differential | Normal | A | Cu (1) | B | B | 2020-11-05
KJA | P1 | 777D | DT0583 | Engine | Critical | C | CNIT (1), Coolant (1), Cu (1), Oil (4), PQ (1), PQ_Pb (1) | B | B | 2020-11-05
KJA | P1 | 777D | DT0583 | Final Drive Left | Normal | A | Cu (1) | B | B | 2020-11-05
KJA | P1 | 777D | DT0583 | Final Drive Right | Normal | A | Cu (1) | B | B | 2020-11-05
KJA | P1 | 777D | DT0583 | Hydraulic System | Critical | C | Cu (2), Cu_PC06 (1), Cu_PC14 (1), PC06 (1), PC14 (1) | C | C | 2020-11-05
KJA | P1 | 777D | DT0583 | Steering System | Caution | B | Al (2), Oil (1), PC06 (1), PC06_PC14 (1), Si (1) | B | B | 2020-11-05
KJA | P1 | 777D | DT0583 | Transmission | Caution | B | Cu (2), Cu_PC06 (1), Cu_PC14 (1) | B | B | 2020-11-05
KJA | P1 | 777D | DT0583 | Wheel Left | Caution | B | Fe_PC06 (1), Fe_PC14 (1), PC06_Fe (1), PQ (1), PQ_PC06 (1), PQ_PC14 (1) | B | B | 2020-11-05
KJA | P1 | 777D | DT0583 | Wheel Right | Normal | A |  | B | B | 2020-11-05
KJA | P4 | 777D | DT0584 | Differential | Caution | B | PC06 (1) | B | B | 2020-11-05
KJA | P4 | 777D | DT0584 | Engine | Caution | B | CNIT (1), PQ (3) | A | A | 2020-11-05
KJA | P4 | 777D | DT0584 | Final Drive Left | Caution | B | Fe_PC06 (1), Fe_PC14 (1), PC06 (1), PQ_PC06 (1), PQ_PC14 (1) | B | B | 2020-11-05
KJA | P4 | 777D | DT0584 | Final Drive Right | Caution | B | PC06 (1), PQ_PC06 (1), PQ_PC14 (1) | B | B | 2020-11-05
KJA | P4 | 777D | DT0584 | Hydraulic System | Normal | A | PC06 (2), PQ (1), PQ_PC14 (1) | B | B | 2020-11-05
KJA | P4 | 777D | DT0584 | Steering System | Caution | B | Oil (1) | B | B | 2020-11-05
KJA | P4 | 777D | DT0584 | Transmission | Caution | B | Cu (2), Cu_PC06 (1) | B | B | 2020-11-05
KJA | P4 | 777D | DT0584 | Wheel Left | Caution | B | Fe_PC06 (2), Fe_PC14 (2), PC06_Fe (1), PQ (1), PQ_PC06 (1), PQ_PC14 (1) | B | B | 2020-11-05
KJA | P4 | 777D | DT0584 | Wheel Right | Caution | B | Fe_PC06 (2), Fe_PC14 (1), PQ_PC06 (1), PQ_PC14 (1) | B | B | 2020-11-05
KJA | P1 | 777D | DT0588 | Differential | Caution | B | PQ_PC06 (1), PQ_PC14 (1) | B | B | 2020-11-05
KJA | P1 | 777D | DT0588 | Engine | Extreme | X | CNIT (1), Coolant (1), Cu_Si (1), Fe_Si (1), Oil (4), PQ (2), PQ_Cu (1), Pb (1), Pb_Si (1) | B | B | 2020-11-05
KJA | P1 | 777D | DT0588 | Final Drive Left | Normal | A | PQ_PC06 (1), PQ_PC14 (1) | B | B | 2020-11-05
KJA | P1 | 777D | DT0588 | Final Drive Right | Normal | A | PQ_PC06 (1), PQ_PC14 (1) | B | B | 2020-11-05
KJA | P1 | 777D | DT0588 | Hydraulic System | Caution | B | Cu (2), PC06 (2), PC14 (2), PQ (1) | B | B | 2020-11-05
KJA | P1 | 777D | DT0588 | Steering System | Normal | A |  | B | B | 2020-11-05
KJA | P1 | 777D | DT0588 | Transmission | Caution | B | Cu (2), PC06 (2), PC06_PC14 (1) | B | B | 2020-11-05
KJA | P1 | 777D | DT0588 | Wheel Left | Normal | A |  | B | B | 2020-11-05
KJA | P1 | 777D | DT0588 | Wheel Right | Normal | A |  | B | B | 2020-11-05
TBG | P1 | 777D | DT0590 | Differential | Caution | B | PC06 (1), PC06_PQ (1), PQ_PC06 (1), PQ_PC14 (2) | B | B | 2020-11-05
TBG | P1 | 777D | DT0590 | Engine | Critical | C | Coolant (1), OXI_SUL (1), Oil (3), PQ (1), V100_Oil (1) | B | B | 2020-11-05
TBG | P1 | 777D | DT0590 | Final Drive Left | Normal | A | PQ_PC06 (1), PQ_PC14 (1) | B | B | 2020-11-05
TBG | P1 | 777D | DT0590 | Final Drive Right | Normal | A |  | B | B | 2020-11-05
TBG | P1 | 777D | DT0590 | Hydraulic System | Caution | B | PC06 (3), PC14 (3), PQ (1), Si (3) | B | B | 2020-11-05
TBG | P1 | 777D | DT0590 | Steering System | Caution | B | Al (2), Cu (3), Oil (1), PC06 (1), PC06_PC14 (1) | B | B | 2020-11-05
TBG | P1 | 777D | DT0590 | Transmission | Normal | A |  | A | A | 2020-11-05
TBG | P1 | 777D | DT0590 | Wheel Left | Normal | A | PQ_PC14 (2) | B | B | 2020-11-05
TBG | P1 | 777D | DT0590 | Wheel Right | Normal | A | Fe_PC06 (1), Fe_PC14 (1), PC06_Fe (1), PQ_PC06 (1), PQ_PC14 (1) | B | B | 2020-11-05
TBG | P1 | 777D | DT0591 | Differential | Caution | B | PQ_PC06 (1), PQ_PC14 (1) | B | B | 2020-11-05
TBG | P1 | 777D | DT0591 | Engine | Caution | B | OXI_SUL (1), PQ (2) | A | A | 2020-11-05
TBG | P1 | 777D | DT0591 | Final Drive Left | Normal | A | PQ_PC06 (1), PQ_PC14 (1) | B | B | 2020-11-05
TBG | P1 | 777D | DT0591 | Final Drive Right | Normal | A | PQ_PC06 (1), PQ_PC14 (1) | B | B | 2020-11-05
TBG | P1 | 777D | DT0591 | Hydraulic System | Caution | B | Cu (2), Na (2), PC06 (3), PC14 (2), PQ (2), Pb (2) | B | B | 2020-11-05
TBG | P1 | 777D | DT0591 | Steering System | Caution | B | Al (3), Al_PC06 (1), Cr (2), Fe (2), PC06 (2), PC06_PC14 (1), Si (3), Si_PC06 (1) | B | B | 2020-11-05
TBG | P1 | 777D | DT0591 | Transmission | Critical | C | Cu (1), Cu_PC06 (1), Cu_PC14 (1), PC06 (2), PC06_PC14 (1), PQ (1), PQ_PC14 (1), Si (1) | C | C | 2020-11-05
TBG | P1 | 777D | DT0591 | Wheel Left | Normal | A | PQ_PC14 (1) | B | B | 2020-11-05
TBG | P1 | 777D | DT0591 | Wheel Right | Normal | A | PQ_PC14 (1) | B | B | 2020-11-05
TBG | P1 | 777D | DT0592 | Differential | Critical | C | Cu (1), Fe (1), Fe_PC14 (1), Fe_PQ (1), PC06 (2), PC06_Cu (1), PC06_PQ (2), PC14_PQ (1), PQ_PC14 (1) | C | C | 2020-11-05
TBG | P1 | 777D | DT0592 | Engine | Normal | A | CNIT (1), PQ (1), PQ_Al (1), PQ_Cr (1) | A | A | 2020-11-05
TBG | P1 | 777D | DT0592 | Final Drive Left | Critical | C | Cu (1), Fe (1), Fe_PC14 (1), PC06 (2), PC06_Cu (1), PQ (2) | C | C | 2020-11-05
TBG | P1 | 777D | DT0592 | Final Drive Right | Critical | C | Cu (1), Cu_PC14 (1), Fe_PC14 (1), PC06 (2), PC06_Cu (1), PC06_Fe (1), PC14_Fe (1), PQ (2) | C | C | 2020-11-05
TBG | P1 | 777D | DT0592 | Hydraulic System | Caution | B | PC06 (2), PC06_PC14 (1), PC14 (1), PQ (2) | B | B | 2020-11-05
TBG | P1 | 777D | DT0592 | Steering System | Caution | B | Al (2), Cr (1), Oil (1), PC06 (1), Steering_Left_Cylinder (2), Steering_Right_Cylinder (2) | B | B | 2020-11-05
TBG | P1 | 777D | DT0592 | Transmission | Critical | C | Al (1), Cu (1), Oil (2), PC06 (1), PC06_PC14 (1), PQ (1), PQ_PC14 (1) | B | B | 2020-11-05
TBG | P1 | 777D | DT0592 | Wheel Left | Normal | A |  | B | B | 2020-11-05
TBG | P1 | 777D | DT0592 | Wheel Right | Critical | C | Al (1), PC06 (1), PC06_Fe (1), PC14 (1), PC14_Fe (1), PQ (3), Si (3) | C | C | 2020-11-05
KJA | P1 | 777D | DT0593 | Differential | Caution | B | Oil (1), PC06 (1) | B | B | 2020-11-05
KJA | P1 | 777D | DT0593 | Engine | Caution | B | PQ (2) | B | B | 2020-11-05
KJA | P1 | 777D | DT0593 | Final Drive Left | Normal | A | PC06 (1), PQ_PC06 (1), PQ_PC14 (1) | B | B | 2020-11-05
KJA | P1 | 777D | DT0593 | Final Drive Right | Normal | A | PC06 (1), PQ_MagneticPlug (1), PQ_PC06 (1), PQ_PC14 (1) | B | B | 2020-11-05
KJA | P1 | 777D | DT0593 | Hydraulic System | Caution | B | Oil (5), PC06 (1), PC14 (1), PQ (2), V100 (1) | B | B | 2020-11-05
KJA | P1 | 777D | DT0593 | Steering System | Caution | B | Oil (1) | A | A | 2020-11-05
KJA | P1 | 777D | DT0593 | Transmission | Critical | C | Cu (2), FilterCut (1), Oil (2), PC06 (1), PC14 (1), PQ (1) | C | C | 2020-11-05
KJA | P1 | 777D | DT0593 | Wheel Left | Normal | A | PC06 (1), PC06_Fe (1) | B | B | 2020-11-05
KJA | P1 | 777D | DT0593 | Wheel Right | Normal | A |  | B | B | 2020-11-05
KJA | P1 | 777D | DT0594 | Differential | Caution | B | Fe (1), Fe_PC14 (1), PC06 (3), PC14_PQ (1), PQ_PC14 (2) | B | B | 2020-11-05
KJA | P1 | 777D | DT0594 | Engine | Critical | C | Cu (1), Na (1), PQ (1), Si (1) | C | C | 2020-11-05
KJA | P1 | 777D | DT0594 | Final Drive Left | Caution | B | Fe_PC06 (1), Fe_PC14 (1), PC06 (2), PQ_Fe (1), PQ_PC14 (1) | B | B | 2020-11-05
KJA | P1 | 777D | DT0594 | Final Drive Right | Caution | B | Fe_PC06 (1), Fe_PC14 (1), PC06 (2), PC14_PQ (1), PQ_PC14 (1) | B | B | 2020-11-05
KJA | P1 | 777D | DT0594 | Hydraulic System | Normal | A | PC06 (2), PC14 (2), PQ (2) | B | B | 2020-11-05
KJA | P1 | 777D | DT0594 | Steering System | Caution | B | Oil (1), PC14_PC06 (1), Steering_Left_Cylinder (1) | B | B | 2020-11-05
KJA | P1 | 777D | DT0594 | Transmission | Caution | B | Cu (3), Cu_PC06 (2), Cu_PC14 (1) | B | B | 2020-11-05
KJA | P1 | 777D | DT0594 | Wheel Left | Normal | A | PQ_PC06 (1), PQ_PC14 (1) | B | B | 2020-11-05
KJA | P1 | 777D | DT0594 | Wheel Right | Normal | A |  | B | B | 2020-11-05
KJA | P4 | 777D | DT0595 | Differential | Caution | B | PC06 (2) | B | B | 2020-11-05
KJA | P4 | 777D | DT0595 | Engine | Caution | B | CNIT (1), Coolant (2) | A | A | 2020-11-05
KJA | P4 | 777D | DT0595 | Final Drive Left | Caution | B | PC06 (2), PQ_PC14 (1) | B | B | 2020-11-05
KJA | P4 | 777D | DT0595 | Final Drive Right | Caution | B | PC06 (2), PQ_PC14 (1) | B | B | 2020-11-05
KJA | P4 | 777D | DT0595 | Hydraulic System | Normal | A | Oil (1) | B | B | 2020-11-05
KJA | P4 | 777D | DT0595 | Steering System | Caution | B | Al (1), Si (1) | B | B | 2020-11-05
KJA | P4 | 777D | DT0595 | Transmission | Normal | A | Cu (1) | A | A | 2020-11-05
KJA | P4 | 777D | DT0595 | Wheel Left | Normal | A |  | B | B | 2020-11-05
KJA | P4 | 777D | DT0595 | Wheel Right | Normal | A |  | B | B | 2020-11-05
KJA | P1 | 777D | DT0597 | Differential | Normal | A |  | B | B | 2020-11-05
KJA | P1 | 777D | DT0597 | Engine | Critical | C | CGLY (1), CGLY_B (1), CPH (1), Oil (1), PQ (1) | A | A | 2020-11-05
KJA | P1 | 777D | DT0597 | Final Drive Left | Normal | A | PQ_PC06 (1), PQ_PC14 (1) | B | B | 2020-11-05
KJA | P1 | 777D | DT0597 | Final Drive Right | Normal | A | PQ_PC06 (1), PQ_PC14 (1) | B | B | 2020-11-05
KJA | P1 | 777D | DT0597 | Hydraulic System | Normal | A | Cu (2), PC06 (2) | B | B | 2020-11-05
KJA | P1 | 777D | DT0597 | Steering System | Caution | B | Oil (1) | A | A | 2020-11-05
KJA | P1 | 777D | DT0597 | Transmission | Caution | B | Cu (1), Fe (1), PC06 (1), PC14 (1), PQ (1) | B | B | 2020-11-05
KJA | P1 | 777D | DT0597 | Wheel Left | Normal | A |  | A | A | 2020-11-05
KJA | P1 | 777D | DT0597 | Wheel Right | Normal | A |  | B | B | 2020-11-05
KJA | P1 | 777D | DT0598 | Differential | Critical | C | Fe (1), Fe_PC14 (1), Fe_PQ (1), PC06 (2), PC06_Fe (1), PC14_Fe (1), PC14_PQ (1), PQ_PC14 (1), V100 (2) | C | C | 2020-11-05
KJA | P1 | 777D | DT0598 | Engine | Critical | C | CNIT (2), Cu (1), PQ (1), Pb (1) | A | A | 2020-11-05
KJA | P1 | 777D | DT0598 | Final Drive Left | Critical | C | Fe (1), Fe_PC14 (1), PC06 (2), PC06_Fe (1), PC14_Fe (1), PC14_PQ (1), PQ_PC14 (1), V100 (1) | C | C | 2020-11-05
KJA | P1 | 777D | DT0598 | Final Drive Right | Critical | C | Fe (1), Fe_PC14 (1), PC06 (2), PC06_Fe (1), PC14_Fe (1), PQ_PC14 (1), V100 (1) | C | C | 2020-11-05
KJA | P1 | 777D | DT0598 | Hydraulic System | Critical | C | PC06 (2), PC14 (2), PQ (2), V100 (2) | B | B | 2020-11-05
KJA | P1 | 777D | DT0598 | Steering System | Normal | A | Fe (1) | B | B | 2020-11-05
KJA | P1 | 777D | DT0598 | Transmission | Critical | C | Cu (2), Cu_PC14 (1), PC06 (1), PC06_PC14 (1), PQ (1), Pb (1) | B | B | 2020-11-05
KJA | P1 | 777D | DT0598 | Wheel Left | Caution | B | Fe_PC14 (1), PC06 (2), PC06_Fe (2), PC14_Fe (2), PQ (2) | B | B | 2020-11-05
KJA | P1 | 777D | DT0598 | Wheel Right | Normal | A |  | B | B | 2020-11-05
KJA | P4 | 777D | DT0599 | Differential | Caution | B | MagneticPlug_PC06 (1), MagneticPlug_PC14 (1), PC06 (1), PQ_MagneticPlug (1), PQ_PC06 (1), PQ_PC14 (1) | B | B | 2020-11-05
KJA | P4 | 777D | DT0599 | Engine | Caution | B | PQ (1) | B | B | 2020-11-05
KJA | P4 | 777D | DT0599 | Final Drive Left | Normal | A | PC06 (1), PQ_PC06 (1), PQ_PC14 (1) | B | B | 2020-11-05
KJA | P4 | 777D | DT0599 | Final Drive Right | Normal | A | PC06 (1) | B | B | 2020-11-05
KJA | P4 | 777D | DT0599 | Hydraulic System | Normal | A | Cu (2), PC06 (1), PQ (1), Si (1) | B | B | 2020-11-05
KJA | P4 | 777D | DT0599 | Steering System | Caution | B | Al (1), Oil (1), PC06 (1), PC06_PC14 (1), Si (1) | B | B | 2020-11-05
KJA | P4 | 777D | DT0599 | Transmission | Normal | A | Cu (2), Cu_PC14 (1), PC06 (1), PC06_PC14 (1), Si (1), Si_PC14 (1) | B | B | 2020-11-05
KJA | P4 | 777D | DT0599 | Wheel Left | Normal | A | PC06_Fe (1), PQ (1), PQ_PC06 (1) | B | B | 2020-11-05
KJA | P4 | 777D | DT0599 | Wheel Right | Caution | B | Fe_PC06 (1), Fe_PC14 (1), PC06_Fe (1), PQ (1), PQ_PC06 (1), PQ_PC14 (1) | B | B | 2020-11-05
TBG | P1 | 777D | DT0600 | Differential | Caution | B | Fe_PC06 (1), Fe_PC14 (1) | B | B | 2020-11-05
TBG | P1 | 777D | DT0600 | Engine | Extreme | X | Coolant (1), Cu (3), Cu_PQ (1), Fe_PQ (1), PQ (1), Pb (1), Pb_PQ (1), Si (2) | A | A | 2020-11-05
TBG | P1 | 777D | DT0600 | Final Drive Left | Caution | B | Fe_PC06 (1), Fe_PC14 (1), PQ_PC06 (2), PQ_PC14 (2) | B | B | 2020-11-05
TBG | P1 | 777D | DT0600 | Final Drive Right | Caution | B | PQ_PC06 (2), PQ_PC14 (2) | B | B | 2020-11-05
TBG | P1 | 777D | DT0600 | Hydraulic System | Caution | B | Oil (1), PC06 (1), PQ (2), V100 (1) | B | B | 2020-11-05
TBG | P1 | 777D | DT0600 | Steering System | Caution | B | Oil (1), PC06 (1), PC06_FilterCut (1), PC06_PC14 (1), PC14_FilterCut (1) | B | B | 2020-11-05
TBG | P1 | 777D | DT0600 | Transmission | Normal | A | Cu (1), Cu_MagneticPlug (1) | B | B | 2020-11-05
TBG | P1 | 777D | DT0600 | Wheel Left | Critical | C | Al (2), PC06 (2), PC06_Fe (2), PC06_PQ (1), PC06_Si (1), PC14 (1), PC14_Fe (2), PC14_PQ (1), PC14_Si (1), PQ (1), Si (1) | B | B | 2020-11-05
TBG | P1 | 777D | DT0600 | Wheel Right | Critical | C | Al (1), PC06 (2), PC06_Fe (2), PC06_PQ (1), PC14 (1), PC14_Fe (2), PC14_PQ (1), PQ (1), Si (1) | B | B | 2020-11-05
KJA | P1 | 777D | DT0601 | Differential | Critical | C | PQ_PC06 (1), PQ_PC14 (1) | C | C | 2020-11-05
KJA | P1 | 777D | DT0601 | Engine | Critical | C | CNIT (2), PQ (3) | A | A | 2020-11-05
KJA | P1 | 777D | DT0601 | Final Drive Left | Critical | C | MagneticPlug (1), PQ_PC06 (2), PQ_PC14 (2) | C | C | 2020-11-05
KJA | P1 | 777D | DT0601 | Final Drive Right | Critical | C | PQ_PC06 (2), PQ_PC14 (2) | C | C | 2020-11-05
KJA | P1 | 777D | DT0601 | Hydraulic System | Caution | B | Oil (1), PC06 (2), PC06_PC14 (1), PC14 (1), PQ (1), Si (2) | B | B | 2020-11-05
KJA | P1 | 777D | DT0601 | Steering System | Caution | B | Al (2) | B | B | 2020-11-05
KJA | P1 | 777D | DT0601 | Transmission | Critical | C | Cu (2), PC06 (1), PC06_PC14 (1), PQ (1), PQ_PC14 (1) | B | B | 2020-11-05
KJA | P1 | 777D | DT0601 | Wheel Left | Normal | A |  | B | B | 2020-11-05
KJA | P1 | 777D | DT0601 | Wheel Right | Normal | A |  | B | B | 2020-11-05
KJA | P1 | 777D | DT0602 | Differential | Normal | A |  | B | B | 2020-11-05
KJA | P1 | 777D | DT0602 | Engine | Critical | C | CNIT (2), Coolant (2) | A | A | 2020-11-05
KJA | P1 | 777D | DT0602 | Final Drive Left | Normal | A | PQ_PC06 (1), PQ_PC14 (1) | B | B | 2020-11-05
KJA | P1 | 777D | DT0602 | Final Drive Right | Normal | A |  | B | B | 2020-11-05
KJA | P1 | 777D | DT0602 | Hydraulic System | Normal | A | PC06 (1), PC14 (1) | B | B | 2020-11-05
KJA | P1 | 777D | DT0602 | Steering System | Caution | B | Al (1), PC06_PC14 (1), PC14_PC06 (1), Si (1) | B | B | 2020-11-05
KJA | P1 | 777D | DT0602 | Transmission | Normal | A |  | A | A | 2020-11-05
KJA | P1 | 777D | DT0602 | Wheel Left | Normal | A |  | B | B | 2020-11-05
KJA | P1 | 777D | DT0602 | Wheel Right | Normal | A |  | B | B | 2020-11-05
TBG | P1 | 777D | DT0603 | Differential | Normal | A |  | B | B | 2020-11-05
TBG | P1 | 777D | DT0603 | Engine | Normal | A | PQ (1) | A | A | 2020-11-05
TBG | P1 | 777D | DT0603 | Final Drive Left | Normal | A |  | B | B | 2020-11-05
TBG | P1 | 777D | DT0603 | Final Drive Right | Normal | A |  | B | B | 2020-11-05
TBG | P1 | 777D | DT0603 | Hydraulic System | Critical | C | Cu (2), Na (2), PC06 (1), PQ (1), Pb (1), Si (1) | C | C | 2020-11-05
TBG | P1 | 777D | DT0603 | Steering System | Normal | A | PQ_PC06 (1) | B | B | 2020-11-05
TBG | P1 | 777D | DT0603 | Transmission | Critical | C | Cu (1), Fe (1), Na (1), PC06 (1), PQ (1), Pb (1), Si (1) | C | C | 2020-11-05
TBG | P1 | 777D | DT0603 | Wheel Left | Normal | A |  | A | A | 2020-11-05
TBG | P1 | 777D | DT0603 | Wheel Right | Normal | A |  | B | B | 2020-11-05
KJA | P1 | 777D | DT0606 | Differential | Normal | A |  | B | B | 2020-11-05
KJA | P1 | 777D | DT0606 | Engine | Caution | B | CNIT (1) | A | A | 2020-11-05
KJA | P1 | 777D | DT0606 | Final Drive Left | Normal | A |  | B | B | 2020-11-05
KJA | P1 | 777D | DT0606 | Final Drive Right | Normal | A |  | B | B | 2020-11-05
KJA | P1 | 777D | DT0606 | Hydraulic System | Normal | A | PC06 (1), PC14 (1) | B | B | 2020-11-05
KJA | P1 | 777D | DT0606 | Steering System | Normal | A | PC06 (1), PC06_PC14 (1) | B | B | 2020-11-05
KJA | P1 | 777D | DT0606 | Transmission | Critical | C | Cu (1), Cu_PC14 (1), PC06 (1) | C | C | 2020-11-05
KJA | P1 | 777D | DT0606 | Wheel Left | Normal | A |  | B | B | 2020-11-05
KJA | P1 | 777D | DT0606 | Wheel Right | Normal | A |  | B | B | 2020-11-05
TBG | P1 | 777D | DT0608 | Differential | Normal | A |  | B | B | 2020-11-05
TBG | P1 | 777D | DT0608 | Engine | Caution | B | PQ (1), PQ_Cr (1) | A | A | 2020-11-05
TBG | P1 | 777D | DT0608 | Final Drive Left | Normal | A |  | B | B | 2020-11-05
TBG | P1 | 777D | DT0608 | Final Drive Right | Normal | A |  | B | B | 2020-11-05
TBG | P1 | 777D | DT0608 | Hydraulic System | Normal | A | PC06 (1), PC14 (1), PQ (1) | B | B | 2020-11-05
TBG | P1 | 777D | DT0608 | Steering System | Caution | B | Al (1), Oil (2), PC06 (1), PQ (1) | B | B | 2020-11-05
TBG | P1 | 777D | DT0608 | Transmission | Critical | C | Cu (1), Oil (1) | C | C | 2020-11-05
TBG | P1 | 777D | DT0608 | Wheel Left | Normal | A |  | B | B | 2020-11-05
TBG | P1 | 777D | DT0608 | Wheel Right | Normal | A |  | B | B | 2020-11-05
KJA | P1 | 777D | DT0609 | Differential | Normal | A | PQ_PC06 (1), PQ_PC14 (1) | B | B | 2020-11-05
KJA | P1 | 777D | DT0609 | Engine | Extreme | X | CNIT (1), Coolant (2), Na (3) | X | X | 2020-11-05
KJA | P1 | 777D | DT0609 | Final Drive Left | Normal | A |  | B | B | 2020-11-05
KJA | P1 | 777D | DT0609 | Final Drive Right | Normal | A | PQ_PC06 (1), PQ_PC14 (1) | B | B | 2020-11-05
KJA | P1 | 777D | DT0609 | Hydraulic System | Normal | A | Cu (2), Cu_PC06 (1), PC06 (1), PC06_PC14 (1), PQ (1) | B | B | 2020-11-05
KJA | P1 | 777D | DT0609 | Steering System | Normal | A | Cu (1), Cu_PC06 (1) | A | A | 2020-11-05
KJA | P1 | 777D | DT0609 | Transmission | Caution | B | Cu (2), Cu_PC06 (1), Cu_PC14 (1), PC06 (1), PQ (1), Pb (1) | B | B | 2020-11-05
KJA | P1 | 777D | DT0609 | Wheel Left | Normal | A |  | B | B | 2020-11-05
KJA | P1 | 777D | DT0609 | Wheel Right | Normal | A | PQ (1) | B | B | 2020-11-05
KJA | P1 | 777D | DT0610 | Differential | Normal | A |  | B | B | 2020-11-05
KJA | P1 | 777D | DT0610 | Engine | Caution | B | PQ (3), PQ_Cu (1) | A | A | 2020-11-05
KJA | P1 | 777D | DT0610 | Final Drive Left | Normal | A |  | B | B | 2020-11-05
KJA | P1 | 777D | DT0610 | Final Drive Right | Normal | A | PQ_PC06 (1), PQ_PC14 (1) | B | B | 2020-11-05
KJA | P1 | 777D | DT0610 | Hydraulic System | Critical | C | Cu (1), Cu_PC14 (1), Oil (1), PC06 (2), PC06_PC14 (1), PC14 (1) | C | C | 2020-11-05
KJA | P1 | 777D | DT0610 | Steering System | Caution | B | Oil (1) | A | A | 2020-11-05
KJA | P1 | 777D | DT0610 | Transmission | Critical | C | Al (1), Cu (4), Cu_PC06 (1), FilterCut (1), MagneticPlug (4), PC06 (1), PC14 (1), PQ (1), PQ_PC06 (1), Si (1) | B | B | 2020-11-05
KJA | P1 | 777D | DT0610 | Wheel Left | Normal | A |  | B | B | 2020-11-05
KJA | P1 | 777D | DT0610 | Wheel Right | Normal | A |  | B | B | 2020-11-05
TBG | P1 | 777D | DT0612 | Differential | Extreme | X | Fe (1), Fe_MagneticPlug (2), Fe_PC14 (1), MagneticPlug_PC14 (1), PC06 (3), PC06_MagneticPlug (2), PC14 (2), PC14_MagneticPlug (2), PQ (3), PQ_MagneticPlug (1) | B | C | 2020-11-05
TBG | P1 | 777D | DT0612 | Engine | Caution | B | Coolant (2), Oil (1), PQ (1) | A | A | 2020-11-05
TBG | P1 | 777D | DT0612 | Final Drive Left | Extreme | X | Fe (1), Fe_MagneticPlug (2), PC06 (3), PC06_MagneticPlug (3), PC14 (3), PC14_MagneticPlug (3), PQ (3), PQ_MagneticPlug (2) | B | C | 2020-11-05
TBG | P1 | 777D | DT0612 | Final Drive Right | Extreme | X | Fe (1), Fe_MagneticPlug (2), PC06 (3), PC06_MagneticPlug (3), PC14 (3), PC14_MagneticPlug (3), PQ (3), PQ_MagneticPlug (2) | B | C | 2020-11-05
TBG | P1 | 777D | DT0612 | Hydraulic System | Caution | B | Oil (1), PC06 (2), PC14 (1), PQ (1), Si (1) | B | B | 2020-11-05
TBG | P1 | 777D | DT0612 | Steering System | Caution | B | Al (3), Oil (1), PQ (1), PQ_PC06 (1), Si (2) | B | B | 2020-11-05
TBG | P1 | 777D | DT0612 | Transmission | Critical | C | PC06 (1), PC06_PC14 (1), PQ (1), PQ_PC06 (1), PQ_PC14 (2), V100 (1) | B | B | 2020-11-05
TBG | P1 | 777D | DT0612 | Wheel Left | Normal | A |  | B | B | 2020-11-05
TBG | P1 | 777D | DT0612 | Wheel Right | Normal | A |  | B | B | 2020-11-05
TBG | P4 | 777D | DT0615 | Differential | Caution | B | PQ_PC06 (1), PQ_PC14 (1) | B | B | 2020-11-05
TBG | P4 | 777D | DT0615 | Engine | Caution | B | Coolant (3) | A | A | 2020-11-05
TBG | P4 | 777D | DT0615 | Final Drive Left | Normal | A |  | B | B | 2020-11-05
TBG | P4 | 777D | DT0615 | Final Drive Right | Caution | B | PQ (1), PQ_PC06 (1), PQ_PC14 (1) | B | B | 2020-11-05
TBG | P4 | 777D | DT0615 | Hydraulic System | Caution | B | Al (1), Oil (1), PC06 (3), PC14 (3), PQ (3), Si (1), V100 (1) | B | B | 2020-11-05
TBG | P4 | 777D | DT0615 | Steering System | Caution | B | Al (3), Fe (1), PC06 (4), PC06_PC14 (2), PC14 (1), PQ (1), Si (3) | B | B | 2020-11-05
TBG | P4 | 777D | DT0615 | Transmission | Caution | B | Cu (1), Oil (3), PC06 (2), PC06_PC14 (2), PQ (2), PQ_PC14 (1) | A | A | 2020-11-05
TBG | P4 | 777D | DT0615 | Wheel Left | Normal | A |  | B | B | 2020-11-05
TBG | P4 | 777D | DT0615 | Wheel Right | Normal | A |  | B | B | 2020-11-05
KJA | P1 | 777D | DT0616 | Differential | Caution | B | PC06 (1), PC06_MagneticPlug (1), PC14_MagneticPlug (1), PQ_MagneticPlug (1), PQ_PC06 (1), PQ_PC14 (2) | B | B | 2020-11-05
KJA | P1 | 777D | DT0616 | Engine | Caution | B | PQ (1) | A | A | 2020-11-05
KJA | P1 | 777D | DT0616 | Final Drive Left | Caution | B | Fe_PC06 (1), Fe_PC14 (1), PC06 (1), PC06_MagneticPlug (1), PC14_MagneticPlug (1), PQ_PC06 (1), PQ_PC14 (1) | B | B | 2020-11-05
KJA | P1 | 777D | DT0616 | Final Drive Right | Normal | A | PQ_PC06 (1), PQ_PC14 (1) | B | B | 2020-11-05
KJA | P1 | 777D | DT0616 | Hydraulic System | Normal | A | PC06 (2), PC06_PC14 (1), PC14 (1), PQ (1) | B | B | 2020-11-05
KJA | P1 | 777D | DT0616 | Steering System | Caution | B | Al (1), Cr (1), PC14_PC06 (1), Si (1) | B | B | 2020-11-05
KJA | P1 | 777D | DT0616 | Transmission | Critical | C | Cu (2), Cu_PC06 (2), Cu_PC14 (1), Oil (1), V100 (1) | C | C | 2020-11-05
KJA | P1 | 777D | DT0616 | Wheel Left | Normal | A |  | B | B | 2020-11-05
KJA | P1 | 777D | DT0616 | Wheel Right | Caution | B | Fe_PC14 (1), Fe_PQ (1), PC06 (1), PC06_PQ (1), PC14_PQ (1), PQ_PC14 (1) | B | B | 2020-11-05
KJA | P2 | 777D | DT0617 | Differential | Caution | B | Fe_PC14 (1), PC06 (3), PC06_Fe (1), PQ_Fe (2), PQ_PC14 (2) | B | B | 2020-11-05
KJA | P2 | 777D | DT0617 | Engine | Caution | B | CNIT (1), Oil (2) | A | A | 2020-11-05
KJA | P2 | 777D | DT0617 | Final Drive Left | Caution | B | Fe_PC14 (1), PC06 (3), PC06_Fe (1), PQ_Fe (2), PQ_PC14 (2) | B | B | 2020-11-05
KJA | P2 | 777D | DT0617 | Final Drive Right | Extreme | X | Fe_PC14 (2), Fe_PQ (1), Ni_PC14 (1), PC06 (4), PC06_Fe (3), PC06_PQ (2), PC14_Fe (1), PC14_PQ (1), PQ_Fe (2), PQ_PC14 (2), Pb_PC14 (1) | B | B | 2020-11-05
KJA | P2 | 777D | DT0617 | Hydraulic System | Caution | B | PC06 (3), PC06_PC14 (1), PC14 (1), PQ (2), Si (2) | B | B | 2020-11-05
KJA | P2 | 777D | DT0617 | Steering System | Normal | A | PC06_PC14 (1), PC14_PC06 (1) | B | B | 2020-11-05
KJA | P2 | 777D | DT0617 | Transmission | Normal | A | Pb (1) | B | B | 2020-11-05
KJA | P2 | 777D | DT0617 | Wheel Left | Normal | A |  | B | B | 2020-11-05
KJA | P2 | 777D | DT0617 | Wheel Right | Normal | A |  | B | B | 2020-11-05
TBG | P1 | 777D | DT0618 | Differential | Critical | C | Fe_PC14 (1), MagneticPlug (1), PC06 (1), PQ (1), PQ_PC14 (1) | B | B | 2020-11-05
TBG | P1 | 777D | DT0618 | Engine | Critical | C | CNIT (1), Coolant (5), Fe_Si (1), Oil (1), PQ (1) | B | B | 2020-11-05
TBG | P1 | 777D | DT0618 | Final Drive Left | Critical | C | Fe_PC14 (1), Fe_PQ (1), MagneticPlug (1), PC06 (1), PC06_PQ (1), PC14_PQ (1), PQ_PC14 (1) | B | C | 2020-11-05
TBG | P1 | 777D | DT0618 | Final Drive Right | Critical | C | Fe_PC14 (1), MagneticPlug (1), PC06 (1), PQ_PC14 (1) | B | C | 2020-11-05
TBG | P1 | 777D | DT0618 | Hydraulic System | Caution | B | Al (1), Oil (1), PC06 (2), Si (1) | B | B | 2020-11-05
TBG | P1 | 777D | DT0618 | Steering System | Critical | C | Al (4), Fe (2), Oil (2), PC06 (4), PC06_PC14 (1), PQ (1), Si (4) | B | B | 2020-11-05
TBG | P1 | 777D | DT0618 | Transmission | Critical | C | Al (1), Cr (1), Fe (1), PC06 (2), PC06_PC14 (1), PC14 (1), PQ (1), Si (1), V100 (1) | B | B | 2020-11-05
TBG | P1 | 777D | DT0618 | Wheel Left | Critical | C | Al (1), Fe_PC14 (1), PC06 (1), PC06_Fe (1), PC14_Fe (1), PQ (1), PQ_PC14 (1), Si (1), Si_PC14 (1) | C | C | 2020-11-05
TBG | P1 | 777D | DT0618 | Wheel Right | Extreme | X | Al (4), Fe_PC06 (1), Fe_PC14 (3), PC06 (3), PC06_Fe (4), PC14_Fe (1), PQ (1), PQ_PC14 (2), Si (1) | C | C | 2020-11-05
KJA | P1 | 777D | DT0619 | Differential | Caution | B | PC06 (1) | B | B | 2020-11-05
KJA | P1 | 777D | DT0619 | Engine | Critical | C | Cu (1), Na (1), PQ (2), Si (2), Si_Pb (1) | A | A | 2020-11-05
KJA | P1 | 777D | DT0619 | Final Drive Left | Normal | A | PC06 (1), PQ_PC14 (1) | B | B | 2020-11-05
KJA | P1 | 777D | DT0619 | Final Drive Right | Normal | A | PC06 (1) | B | B | 2020-11-05
KJA | P1 | 777D | DT0619 | Hydraulic System | Caution | B | Cu_PQ (1), PC06 (1), PC14 (1), PQ (1), V100 (1) | B | B | 2020-11-05
KJA | P1 | 777D | DT0619 | Steering System | Caution | B | Al (2), Fe (1) | B | B | 2020-11-05
KJA | P1 | 777D | DT0619 | Transmission | Critical | C | Cu (2), Cu_PC14 (1), PC06 (1), PC06_PC14 (1), PQ (1), PQ_PC14 (1) | B | B | 2020-11-05
KJA | P1 | 777D | DT0619 | Wheel Left | Caution | B | Fe_PC06 (1), Fe_PC14 (2), PC06 (1), PC06_Fe (1), PC14_Fe (1), PQ_PC06 (1), PQ_PC14 (3) | B | B | 2020-11-05
KJA | P1 | 777D | DT0619 | Wheel Right | Normal | A |  | B | B | 2020-11-05
TBG | P1 | 777D | DT0620 | Differential | Critical | C | Fe (1), PC06 (1), PC14 (1), PQ (1) | C | C | 2020-11-05
TBG | P1 | 777D | DT0620 | Engine | Normal | A | CNIT (1), Coolant (2) | A | A | 2020-11-05
TBG | P1 | 777D | DT0620 | Final Drive Left | Critical | C | Fe (1), Fe_PC14 (1), PC06 (1), PQ (1), PQ_PC14 (1) | C | C | 2020-11-05
TBG | P1 | 777D | DT0620 | Final Drive Right | Critical | C | Fe (1), PC06 (1), PC14 (1), PQ (1) | C | C | 2020-11-05
TBG | P1 | 777D | DT0620 | Hydraulic System | Critical | C | Cu (3), PC06 (2), PC14 (1), PQ (1), Si (2) | C | C | 2020-11-05
TBG | P1 | 777D | DT0620 | Steering System | Critical | C | Al (3), Cu (2), Fe (1), PC06 (2), PC14 (1), Si (3) | C | C | 2020-11-05
TBG | P1 | 777D | DT0620 | Transmission | Critical | C | Cu (1), PC06 (1), PC06_PC14 (1), PQ (2), PQ_PC06 (1), PQ_PC14 (2) | C | C | 2020-11-05
TBG | P1 | 777D | DT0620 | Wheel Left | Normal | A |  | B | B | 2020-11-05
TBG | P1 | 777D | DT0620 | Wheel Right | Normal | A |  | B | B | 2020-11-05
KJA | P1 | 777D | DT0621 | Differential | Caution | B | Fe (1), PC06 (1), PC06_Fe (1), PC06_Si (1) | B | B | 2020-11-05
KJA | P1 | 777D | DT0621 | Engine | Caution | B | CNIT (1), PQ (1), PQ_Cr (1) | A | A | 2020-11-05
KJA | P1 | 777D | DT0621 | Final Drive Left | Caution | B | Fe (1), PC06 (1), PC06_Fe (1), V100 (1) | B | B | 2020-11-05
KJA | P1 | 777D | DT0621 | Final Drive Right | Caution | B | Fe (1), PC06 (1), PC06_Fe (1), PC06_Si (1), PQ_Fe (1), PQ_PC14 (1) | B | B | 2020-11-05
KJA | P1 | 777D | DT0621 | Hydraulic System | Caution | B | PC06 (2), PC06_PC14 (2), PQ (1), Si (1) | B | B | 2020-11-05
KJA | P1 | 777D | DT0621 | Steering System | Caution | B | Oil (3), PQ (1), PQ_PC06 (1) | A | A | 2020-11-05
KJA | P1 | 777D | DT0621 | Transmission | Critical | C | Cu (3), MagneticPlug (1), PC06 (1) | C | C | 2020-11-05
KJA | P1 | 777D | DT0621 | Wheel Left | Caution | B | Fe_PC06 (1), Fe_PC14 (2), Fe_PQ (1), PC06 (1), PC06_Fe (1), PQ (1), PQ_PC14 (1) | B | B | 2020-11-05
KJA | P1 | 777D | DT0621 | Wheel Right | Normal | A |  | B | B | 2020-11-05
KJA | P4 | 777D | DT0622 | Differential | Caution | B | Oil (1), PQ_PC06 (1), PQ_PC14 (1) | B | B | 2020-11-05
KJA | P4 | 777D | DT0622 | Engine | Caution | B | Oil (2) | A | A | 2020-11-05
KJA | P4 | 777D | DT0622 | Final Drive Left | Normal | A | MagneticPlug (1) | B | B | 2020-11-05
KJA | P4 | 777D | DT0622 | Final Drive Right | Normal | A |  | B | B | 2020-11-05
KJA | P4 | 777D | DT0622 | Hydraulic System | Normal | A | PC06 (2), PC14 (1), PQ (1) | B | B | 2020-11-05
KJA | P4 | 777D | DT0622 | Steering System | Caution | B | Al (3), PC14_PC06 (1), Si (1) | A | A | 2020-11-05
KJA | P4 | 777D | DT0622 | Transmission | Caution | B | Al (1), Cu (1), Fe (1), Oil (1), PC06 (1), PC14 (1), PQ (1) | A | A | 2020-11-05
KJA | P4 | 777D | DT0622 | Wheel Left | Caution | B | Fe_PC06 (1), PQ_PC06 (1) | B | B | 2020-11-05
KJA | P4 | 777D | DT0622 | Wheel Right | Normal | A | PQ_PC06 (1), PQ_PC14 (1) | B | B | 2020-11-05
TBG | P3 | 777D | DT0623 | Differential | Normal | A |  | B | B | 2020-11-05
TBG | P3 | 777D | DT0623 | Engine | Normal | A | CNIT (2), Coolant (2) | A | A | 2020-11-05
TBG | P3 | 777D | DT0623 | Final Drive Left | Normal | A |  | B | B | 2020-11-05
TBG | P3 | 777D | DT0623 | Final Drive Right | Normal | A |  | B | B | 2020-11-05
TBG | P3 | 777D | DT0623 | Hydraulic System | Normal | A | Al (2), PC06 (2), PC14 (2), PQ (1), Si (2) | A | A | 2020-11-05
TBG | P3 | 777D | DT0623 | Steering System | Caution | B | Oil (1), PC06 (1), Steering_Left_Cylinder (1) | B | B | 2020-11-05
TBG | P3 | 777D | DT0623 | Transmission | Normal | A |  | A | A | 2020-11-05
TBG | P3 | 777D | DT0623 | Wheel Left | Caution | B | Fe_PC06 (1), Fe_PC14 (2), Fe_PQ (1), PC06 (1), PC06_Fe (1), PC06_PQ (1), PQ_PC14 (1) | B | B | 2020-11-05
TBG | P3 | 777D | DT0623 | Wheel Right | Critical | C | Al (1), Fe_PC14 (2), Fe_PQ (1), PC06 (2), PC06_Fe (1), PC06_PQ (1), PC06_Si (1), PC14_Fe (1), PC14_PQ (1), PC14_Si (1), PQ_PC14 (2), Si_PC14 (1) | B | B | 2020-11-05
TBG | P1 | 777D | DT0624 | Differential | Caution | B | PC06 (2), PC06_PQ (1), PC14_PQ (1), PQ_PC14 (1) | B | B | 2020-11-05
TBG | P1 | 777D | DT0624 | Engine | Caution | B | CNIT (1), Oil (2) | A | A | 2020-11-05
TBG | P1 | 777D | DT0624 | Final Drive Left | Normal | A | PC06 (2), PQ_PC14 (1) | B | B | 2020-11-05
TBG | P1 | 777D | DT0624 | Final Drive Right | Normal | A | PC06 (2) | B | B | 2020-11-05
TBG | P1 | 777D | DT0624 | Hydraulic System | Caution | B | Cu (1), Cu_PC06 (1), PC06 (2), PC06_PC14 (1), PC14 (1), PQ (1), PQ_PC14 (1), V100 (1) | B | B | 2020-11-05
TBG | P1 | 777D | DT0624 | Steering System | Caution | B | Al (2), Oil (1), PC06 (2), PQ (1), Si (2) | B | B | 2020-11-05
TBG | P1 | 777D | DT0624 | Transmission | Critical | C | Cu (3), Cu_PC06 (2), Cu_PC14 (1), PC06 (1), PC06_PC14 (1), PQ (1), PQ_PC14 (1) | C | C | 2020-11-05
TBG | P1 | 777D | DT0624 | Wheel Left | Normal | A | PQ_PC06 (1), PQ_PC14 (1) | B | B | 2020-11-05
TBG | P1 | 777D | DT0624 | Wheel Right | Normal | A |  | B | B | 2020-11-05
TBG | P2 | 777D | DT0625 | Differential | Caution | B | PC06 (2), PC06_Fe (1), PC14 (1), PC14_Fe (1), PQ (1), PQ_Fe (1) | B | B | 2020-11-05
TBG | P2 | 777D | DT0625 | Engine | Normal | A | CNIT (2) | A | A | 2020-11-05
TBG | P2 | 777D | DT0625 | Final Drive Left | Normal | A | PC06 (1), PQ_PC06 (1), PQ_PC14 (1) | B | B | 2020-11-05
TBG | P2 | 777D | DT0625 | Final Drive Right | Normal | A | PC06 (1) | B | B | 2020-11-05
TBG | P2 | 777D | DT0625 | Hydraulic System | Critical | C | Al (1), PC06 (3), PC14 (3), PQ (2), Si (2) | C | C | 2020-11-05
TBG | P2 | 777D | DT0625 | Steering System | Caution | B | Al (2), Oil (2), PC06_PC14 (1), PC14_PC06 (1), V100 (1) | B | B | 2020-11-05
TBG | P2 | 777D | DT0625 | Transmission | Caution | B | Cu (3), Cu_PC06 (1), PQ_PC06 (1), PQ_PC14 (1) | B | B | 2020-11-05
TBG | P2 | 777D | DT0625 | Wheel Left | Normal | A |  | B | B | 2020-11-05
TBG | P2 | 777D | DT0625 | Wheel Right | Normal | A | PQ_PC14 (1) | B | B | 2020-11-05
KJA | P1 | 777D | DT0626 | Differential | Extreme | X | Fe (3), Fe_PC14 (1), PC06 (2), PC06_PQ (1), PC06_Si (2), PC14_Si (1), PQ (1), PQ_PC14 (1), PQ_Si (1), V100 (3) | C | C | 2020-11-05
KJA | P1 | 777D | DT0626 | Engine | Critical | C | CNIT (2), PQ (3) | C | C | 2020-11-05
KJA | P1 | 777D | DT0626 | Final Drive Left | Extreme | X | Fe (3), Fe_PC14 (1), PC06 (3), PC06_Si (2), PC14 (1), PQ (3), V100 (3) | C | C | 2020-11-05
KJA | P1 | 777D | DT0626 | Final Drive Right | Extreme | X | Fe (3), Fe_PC14 (2), PC06 (3), PC06_Si (2), PQ (2), PQ_PC14 (2), PQ_Si (2), V100 (3) | C | C | 2020-11-05
KJA | P1 | 777D | DT0626 | Hydraulic System | Caution | B | PC06 (3), PC14 (3), PQ (2), Si (3) | B | B | 2020-11-05
KJA | P1 | 777D | DT0626 | Steering System | Caution | B | Al (2), PC06 (1), PC06_PC14 (1), Si (2) | B | B | 2020-11-05
KJA | P1 | 777D | DT0626 | Transmission | Caution | B | Cu (1), Cu_PC14 (1), PC06 (2), PQ (1), PQ_PC14 (1) | B | B | 2020-11-05
KJA | P1 | 777D | DT0626 | Wheel Left | Normal | A |  | B | B | 2020-11-05
KJA | P1 | 777D | DT0626 | Wheel Right | Normal | A |  | A | A | 2020-11-05
TBG | P1 | 777D | DT0627 | Differential | Normal | A | Cr (1) | B | B | 2020-11-05
TBG | P1 | 777D | DT0627 | Engine | Critical | C | CNIT (2), Coolant (4) | A | A | 2020-11-05
TBG | P1 | 777D | DT0627 | Final Drive Left | Normal | A | PQ_PC06 (1), PQ_PC14 (1) | B | B | 2020-11-05
TBG | P1 | 777D | DT0627 | Final Drive Right | Normal | A |  | B | B | 2020-11-05
TBG | P1 | 777D | DT0627 | Hydraulic System | Critical | C | Al (1), Oil (1), PC06 (2), PC14 (2), Si (1), V100 (1) | B | B | 2020-11-05
TBG | P1 | 777D | DT0627 | Steering System | Caution | B | Al (3), Oil (1), PC06 (2), PQ (1), PQ_PC06 (1), PQ_PC14 (1), Si (3) | B | B | 2020-11-05
TBG | P1 | 777D | DT0627 | Transmission | Caution | B | Cu (2), Cu_PC14 (1), Oil (1), PC06 (1) | B | B | 2020-11-05
TBG | P1 | 777D | DT0627 | Wheel Left | Normal | A |  | B | B | 2020-11-05
TBG | P1 | 777D | DT0627 | Wheel Right | Normal | A | PQ_PC06 (1), PQ_PC14 (1) | B | B | 2020-11-05
RTOM | P4 | 777D | DT0628 | Engine | Caution | B | PQ (1) | A | A | 2020-11-05
KJA | P1 | 777D | DT0629 | Differential | Caution | B | Oil (1), PC06 (1), PQ_Fe (1), PQ_PC14 (1) | B | B | 2020-11-05
KJA | P1 | 777D | DT0629 | Engine | Caution | B | CNIT (1), Coolant (1), PQ (1) | A | A | 2020-11-05
KJA | P1 | 777D | DT0629 | Final Drive Left | Normal | A | PC06 (1) | B | B | 2020-11-05
KJA | P1 | 777D | DT0629 | Final Drive Right | Normal | A | PC06 (1) | B | B | 2020-11-05
KJA | P1 | 777D | DT0629 | Hydraulic System | Normal | A | Cu_PC06 (1), Oil (1), PC06 (1), PC14 (1), PQ (2) | B | B | 2020-11-05
KJA | P1 | 777D | DT0629 | Steering System | Critical | C | Oil (2), PC06 (1), Steering_Right_Cylinder (1) | B | B | 2020-11-05
KJA | P1 | 777D | DT0629 | Transmission | Critical | C | Cu (1), Cu_PC14 (1), Oil (1), PC06 (2), PC06_PC14 (1), PQ_PC14 (1) | C | C | 2020-11-05
KJA | P1 | 777D | DT0629 | Wheel Left | Normal | A | PQ_PC06 (1), PQ_PC14 (1) | B | B | 2020-11-05
KJA | P1 | 777D | DT0629 | Wheel Right | Critical | C | Fe_PC06 (1), Fe_PC14 (2), PC06 (1), PC06_Fe (2), PC14_Fe (2), PQ (2), PQ_PC06 (1), PQ_PC14 (2), Si (2), Si_PC06 (1), Si_PC14 (2) | B | B | 2020-11-05
KJA | P1 | 777D | DT0630 | Differential | Caution | B | PQ_PC06 (2), PQ_PC14 (2) | B | B | 2020-11-05
KJA | P1 | 777D | DT0630 | Engine | Extreme | X | CNIT (2), Coolant (7), PQ (2), Si (1) | A | A | 2020-11-05
KJA | P1 | 777D | DT0630 | Final Drive Left | Caution | B | PQ_PC06 (2), PQ_PC14 (2) | B | B | 2020-11-05
KJA | P1 | 777D | DT0630 | Final Drive Right | Caution | B | PQ_PC06 (2), PQ_PC14 (2) | B | B | 2020-11-05
KJA | P1 | 777D | DT0630 | Hydraulic System | Normal | A | PC06 (2), PC06_PC14 (1), PQ (1) | B | B | 2020-11-05
KJA | P1 | 777D | DT0630 | Steering System | Caution | B | Al (1), Si (1) | B | B | 2020-11-05
KJA | P1 | 777D | DT0630 | Transmission | Critical | C | Al (1), Cu (1), Cu_PC14 (1), PC06 (2), PC06_PC14 (2) | B | B | 2020-11-05
KJA | P1 | 777D | DT0630 | Wheel Left | Normal | A | PQ_PC06 (1) | B | B | 2020-11-05
KJA | P1 | 777D | DT0630 | Wheel Right | Normal | A | Fe_PC06 (1) | B | B | 2020-11-05
KJA | P2 | 777D | DT0632 | Differential | Normal | A | PC06 (1) | B | B | 2020-11-05
KJA | P2 | 777D | DT0632 | Engine | Caution | B | CNIT (1), PQ (1) | A | A | 2020-11-05
KJA | P2 | 777D | DT0632 | Final Drive Left | Critical | C | Fe_PC14 (1), PC06 (2), PC06_Fe (1), PC06_Si (1), PC14_Fe (1), PC14_Si (1), PQ (1), PQ_Fe (1), PQ_PC14 (2), PQ_Si (1), Si_PC14 (1) | B | B | 2020-11-05
KJA | P2 | 777D | DT0632 | Final Drive Right | Extreme | X | Fe_MagneticPlug (1), Fe_PC14 (1), PC06 (2), PC06_Fe (1), PC06_MagneticPlug (1), PC06_Si (1), PC14_Fe (1), PC14_MagneticPlug (1), PC14_Si (1), PQ (1), PQ_Fe (1), PQ_MagneticPlug (1), PQ_PC14 (2), PQ_Si (1), Si_MagneticPlug (1), Si_PC14 (1) | B | B | 2020-11-05
KJA | P2 | 777D | DT0632 | Hydraulic System | Normal | A | PC06 (2) | B | B | 2020-11-05
KJA | P2 | 777D | DT0632 | Steering System | Caution | B | Al (2), Fe (1), Oil (1), PC14_PC06 (1), PQ_PC06 (1), Si (1) | B | B | 2020-11-05
KJA | P2 | 777D | DT0632 | Transmission | Normal | A | Cu (2), PQ_PC06 (1), PQ_PC14 (1) | B | B | 2020-11-05
KJA | P2 | 777D | DT0632 | Wheel Left | Caution | B | Fe_PC14 (1), Fe_PQ (1), PC06 (1), PC06_Fe (1), PC06_PQ (1), PC14_Fe (1), PC14_PQ (1), PQ_PC14 (1), Si_PC14 (1), Si_PQ (1) | B | B | 2020-11-05
KJA | P2 | 777D | DT0632 | Wheel Right | Normal | A |  | A | A | 2020-11-05
KJA | P4 | 777D | DT0633 | Differential | Caution | B | Oil (1) | B | B | 2020-11-05
KJA | P4 | 777D | DT0633 | Engine | Caution | B | PQ (1) | A | A | 2020-11-05
KJA | P4 | 777D | DT0633 | Final Drive Left | Normal | A | V100 (1) | B | B | 2020-11-05
KJA | P4 | 777D | DT0633 | Final Drive Right | Normal | A |  | B | B | 2020-11-05
KJA | P4 | 777D | DT0633 | Hydraulic System | Normal | A | PC06 (2), PC14 (2), PQ (1) | B | B | 2020-11-05
KJA | P4 | 777D | DT0633 | Steering System | Normal | A | PC06 (1), PC06_PC14 (1) | B | B | 2020-11-05
KJA | P4 | 777D | DT0633 | Transmission | Caution | B | Cu (2), Cu_PC14 (1), Oil (1), PC06 (1), PC06_PC14 (1) | B | B | 2020-11-05
KJA | P4 | 777D | DT0633 | Wheel Left | Normal | A |  | B | B | 2020-11-05
KJA | P4 | 777D | DT0633 | Wheel Right | Normal | A |  | B | B | 2020-11-05
KJA | P2 | 777D | DT0634 | Differential | Extreme | X | Fe (1), Fe_MagneticPlug (1), Fe_PC14 (1), MagneticPlug (1), MagneticPlug_PC14 (1), PC06 (2), PC06_Fe (1), PC06_MagneticPlug (1), PC14_Fe (1), PC14_MagneticPlug (1), PQ (2), PQ_Fe (1), PQ_MagneticPlug (1), PQ_PC14 (2) | C | C | 2020-11-05
KJA | P2 | 777D | DT0634 | Engine | Caution | B | CNIT (2), PQ (1) | A | A | 2020-11-05
KJA | P2 | 777D | DT0634 | Final Drive Left | Extreme | X | Fe (1), MagneticPlug (1), MagneticPlug_PC14 (1), PC06 (1), PC06_Fe (1), PC06_MagneticPlug (1), PC14_Fe (1), PC14_MagneticPlug (1), PQ (2), PQ_Fe (1), PQ_MagneticPlug (1), PQ_PC14 (1) | C | C | 2020-11-05
KJA | P2 | 777D | DT0634 | Final Drive Right | Extreme | X | Fe (2), Fe_MagneticPlug (1), Fe_PC14 (1), Fe_PQ (1), MagneticPlug (1), MagneticPlug_PC14 (1), MagneticPlug_PQ (1), PC06 (1), PC06_MagneticPlug (1), PC06_PQ (1), PQ (1), PQ_MagneticPlug (1), PQ_PC14 (1) | C | C | 2020-11-05
KJA | P2 | 777D | DT0634 | Hydraulic System | Caution | B | Oil (1), PC06 (3), PC06_PC14 (2), PC14 (1), PQ (1) | B | B | 2020-11-05
KJA | P2 | 777D | DT0634 | Steering System | Caution | B | Al (1), Oil (1), Si (1) | A | A | 2020-11-05
KJA | P2 | 777D | DT0634 | Transmission | Normal | A | Cu (3), Cu_PC14 (1), PC06 (1), PC06_PC14 (1), Si (1) | B | B | 2020-11-05
KJA | P2 | 777D | DT0634 | Wheel Left | Caution | B | Fe_PC06 (1), PC06_Fe (1), PQ_PC06 (1) | B | B | 2020-11-05
KJA | P2 | 777D | DT0634 | Wheel Right | Caution | B | Fe_PC06 (1), Fe_PC14 (1), PQ_PC06 (1), PQ_PC14 (1) | B | B | 2020-11-05
KJA | P1 | 777D | DT0636 | Differential | Caution | B | Fe_PC14 (1), PC06 (2), PQ_PC14 (1) | B | B | 2020-11-05
KJA | P1 | 777D | DT0636 | Engine | Critical | C | CNIT (1), Coolant (2), PQ (2) | A | A | 2020-11-05
KJA | P1 | 777D | DT0636 | Final Drive Left | Caution | B | Fe_PC14 (1), PC06 (2) | B | B | 2020-11-05
KJA | P1 | 777D | DT0636 | Final Drive Right | Caution | B | Fe_PC14 (1), PC06 (2) | B | B | 2020-11-05
KJA | P1 | 777D | DT0636 | Hydraulic System | Caution | B | Cu (1), PC06 (2), PC06_PC14 (1), PQ (1), Si (1) | B | B | 2020-11-05
KJA | P1 | 777D | DT0636 | Steering System | Caution | B | Al (1), PC14_PC06 (1), Si (1) | B | B | 2020-11-05
KJA | P1 | 777D | DT0636 | Transmission | Caution | B | Cu (2), Si (2) | B | B | 2020-11-05
KJA | P1 | 777D | DT0636 | Wheel Left | Normal | A |  | B | B | 2020-11-05
KJA | P1 | 777D | DT0636 | Wheel Right | Normal | A |  | B | B | 2020-11-05
KJA | P1 | 777D | DT0637 | Differential | Normal | A |  | B | B | 2020-11-05
KJA | P1 | 777D | DT0637 | Engine | Critical | C | Coolant (4), Fe_Si (1), Oil (1), PQ (2), Pb_Si (1) | A | A | 2020-11-05
KJA | P1 | 777D | DT0637 | Final Drive Left | Caution | B | PQ (1), PQ_PC06 (1), PQ_PC14 (1) | B | B | 2020-11-05
KJA | P1 | 777D | DT0637 | Final Drive Right | Normal | A | PQ_PC06 (1), PQ_PC14 (1) | B | B | 2020-11-05
KJA | P1 | 777D | DT0637 | Hydraulic System | Caution | B | Cu (1), PC06 (2), PC14 (1), PQ (1), Si (1) | B | B | 2020-11-05
KJA | P1 | 777D | DT0637 | Steering System | Caution | B | Oil (1) | A | A | 2020-11-05
KJA | P1 | 777D | DT0637 | Transmission | Critical | C | Cu (1), Cu_PC06 (1), Cu_PC14 (1), PC06 (1), PC06_PC14 (1), Si (1), Si_PC14 (1) | B | B | 2020-11-05
KJA | P1 | 777D | DT0637 | Wheel Left | Normal | A |  | B | B | 2020-11-05
KJA | P1 | 777D | DT0637 | Wheel Right | Normal | A | PQ_PC06 (1), PQ_PC14 (1) | B | B | 2020-11-05
KJA | P1 | 777D | DT0638 | Differential | Caution | B | Fe (1), Fe_PC14 (1), Fe_PQ (1), PC06 (2), PC06_Fe (1), PC06_PQ (2), PC14_Fe (1), PC14_PQ (1) | B | B | 2020-11-05
KJA | P1 | 777D | DT0638 | Engine | Extreme | X | CNIT (1), Cu_Si (1), Fe_Si (1), PQ (3), PQ_Pb (1), Pb (2), Pb_Si (1) | C | C | 2020-11-05
KJA | P1 | 777D | DT0638 | Final Drive Left | Caution | B | Fe (1), Fe_PC14 (1), Fe_PQ (1), PC06 (2), PC06_Fe (1), PC06_PQ (2), PC14_Fe (1), PC14_PQ (1) | B | B | 2020-11-05
KJA | P1 | 777D | DT0638 | Final Drive Right | Caution | B | Fe (1), Fe_PC14 (1), Fe_PQ (1), PC06 (1), PC06_PQ (1), PQ_PC14 (1) | B | B | 2020-11-05
KJA | P1 | 777D | DT0638 | Hydraulic System | Normal | A | PC06 (2), PC14 (1), PQ (1), V100 (1) | B | B | 2020-11-05
KJA | P1 | 777D | DT0638 | Steering System | Caution | B | Al (1), Si (1) | B | B | 2020-11-05
KJA | P1 | 777D | DT0638 | Transmission | Normal | A | Cu (2), Cu_PC06 (1), Cu_PC14 (1) | B | B | 2020-11-05
KJA | P1 | 777D | DT0638 | Wheel Left | Normal | A |  | B | B | 2020-11-05
KJA | P1 | 777D | DT0638 | Wheel Right | Caution | B | Fe_PC14 (1), Fe_PQ (1), PC06 (1), PC06_Fe (1), PC06_PQ (1), PC14_Fe (1), PC14_PQ (1), PQ_PC14 (1) | B | B | 2020-11-05
KJA | P1 | 777D | DT0639 | Differential | Critical | C | Fe (1), PC06 (1), PC06_Fe (1) | C | C | 2020-11-05
KJA | P1 | 777D | DT0639 | Engine | Caution | B | CNIT (1) | A | A | 2020-11-05
KJA | P1 | 777D | DT0639 | Final Drive Left | Critical | C | Fe (1), Fe_PC14 (1), PC06 (1), PC06_Fe (1) | C | C | 2020-11-05
KJA | P1 | 777D | DT0639 | Final Drive Right | Critical | C | Fe (1), PC06 (1) | C | C | 2020-11-05
KJA | P1 | 777D | DT0639 | Hydraulic System | Normal | A | Oil (1), PC06 (2) | B | B | 2020-11-05
KJA | P1 | 777D | DT0639 | Steering System | Caution | B | Al (1), Si (1), Si_PC06 (1) | B | B | 2020-11-05
KJA | P1 | 777D | DT0639 | Transmission | Critical | C | Cu (2), Cu_PC14 (1), PC06 (2), PC06_PC14 (1), PQ (1), PQ_PC14 (1), Pb (1) | C | C | 2020-11-05
KJA | P1 | 777D | DT0639 | Wheel Left | Normal | A | PQ_PC06 (1), PQ_PC14 (1) | B | B | 2020-11-05
KJA | P1 | 777D | DT0639 | Wheel Right | Normal | A | PC06_Fe (1), PQ (1), PQ_PC06 (1), PQ_PC14 (1) | B | B | 2020-11-05
KJA | P1 | 777D | DT0640 | Differential | Caution | B | Fe_PC06 (1), Fe_PC14 (1), PQ (1), PQ_PC06 (1), PQ_PC14 (1) | B | B | 2020-11-05
KJA | P1 | 777D | DT0640 | Engine | Critical | C | CNIT (2), Coolant (2), PQ (3) | A | A | 2020-11-05
KJA | P1 | 777D | DT0640 | Final Drive Left | Normal | A |  | B | B | 2020-11-05
KJA | P1 | 777D | DT0640 | Final Drive Right | Normal | A |  | B | B | 2020-11-05
KJA | P1 | 777D | DT0640 | Hydraulic System | Caution | B | PC06 (1), PC14 (2), PQ (1), V100 (1) | B | B | 2020-11-05
KJA | P1 | 777D | DT0640 | Steering System | Caution | B | Oil (4), PC06 (1), PC06_PC14 (1) | B | B | 2020-11-05
KJA | P1 | 777D | DT0640 | Transmission | Caution | B | Oil (1) | B | B | 2020-11-05
KJA | P1 | 777D | DT0640 | Wheel Left | Caution | B | Fe_PC06 (2), Fe_PC14 (2), PQ_PC06 (2), PQ_PC14 (2) | B | B | 2020-11-05
KJA | P1 | 777D | DT0640 | Wheel Right | Normal | A | PQ_PC06 (1) | B | B | 2020-11-05
RTON | P4 | 777D | DT0641 | Differential | Caution | B | Fe_PC14 (1), Fe_PQ (1), PC06 (1), PC06_PQ (1), PC14_PQ (1), PQ_PC06 (1), PQ_PC14 (2) | B | B | 2020-11-05
RTON | P4 | 777D | DT0641 | Engine | Caution | B | MinBoostPressure (7) | A | A | 2020-11-05
RTON | P4 | 777D | DT0641 | Final Drive Left | Caution | B | Fe_PC14 (1), PC06 (1), PQ_PC06 (1), PQ_PC14 (2) | B | B | 2020-11-05
RTON | P4 | 777D | DT0641 | Final Drive Right | Caution | B | Fe_PC14 (1), MagneticPlug (3), PC06 (1), PQ_PC06 (1), PQ_PC14 (2) | B | B | 2020-11-05
RTON | P4 | 777D | DT0641 | Hydraulic System | Normal | A | Cu (1), PC06 (2), PC14 (2), PQ (1) | B | B | 2020-11-05
RTON | P4 | 777D | DT0641 | Steering System | Caution | B | Cr (2), PC06 (1) | B | B | 2020-11-05
RTON | P4 | 777D | DT0641 | Transmission | Caution | B | Cu (1), Cu_PC06 (1), PC06 (1), Si (1) | B | B | 2020-11-05
RTON | P4 | 777D | DT0641 | Wheel Left | Caution | B | Fe_PC06 (1), Fe_PC14 (1), PQ_PC06 (1), PQ_PC14 (1) | B | B | 2020-11-05
RTON | P4 | 777D | DT0641 | Wheel Right | Normal | A | PQ_PC06 (1), PQ_PC14 (1) | B | B | 2020-11-05
TBG | P1 | 777D | DT0642 | Differential | Caution | B | Fe_PC06 (1), Fe_PC14 (1), PC06 (1), PC06_Fe (1) | B | B | 2020-11-05
TBG | P1 | 777D | DT0642 | Engine | Critical | C | Al (1), CNIT (2), Oil (1), PQ (1), Si (1) | A | A | 2020-11-05
TBG | P1 | 777D | DT0642 | Final Drive Left | Normal | A | Fe_PC06 (1), Fe_PC14 (1), PC06 (1) | B | B | 2020-11-05
TBG | P1 | 777D | DT0642 | Final Drive Right | Normal | A | Fe_PC06 (1), Fe_PC14 (1), PC06 (1) | B | B | 2020-11-05
TBG | P1 | 777D | DT0642 | Hydraulic System | Caution | B | Oil (2), PC06 (3), PC14 (2) | B | B | 2020-11-05
TBG | P1 | 777D | DT0642 | Steering System | Caution | B | Oil (2), PC06 (1) | B | B | 2020-11-05
TBG | P1 | 777D | DT0642 | Transmission | Critical | C | Al (1), Oil (1), PC06 (2), PC06_PC14 (2), PQ (2), PQ_PC14 (1) | C | C | 2020-11-05
TBG | P1 | 777D | DT0642 | Wheel Left | Normal | A |  | A | A | 2020-11-05
TBG | P1 | 777D | DT0642 | Wheel Right | Normal | A |  | B | B | 2020-11-05
RTON | P3 | 777D | DT0643 | Differential | Critical | C | Fe (1), PC06 (1), PC06_Si (1), PC14 (1), PC14_Si (1), PQ (1) | C | C | 2020-11-05
RTON | P3 | 777D | DT0643 | Engine | Caution | B | MinBoostPressure (2) | A | A | 2020-11-05
RTON | P3 | 777D | DT0643 | Final Drive Left | Critical | C | Fe (1), PC06 (1), PC06_Si (1), PC14 (1), PC14_Si (1), PQ (1) | C | C | 2020-11-05
RTON | P3 | 777D | DT0643 | Final Drive Right | Critical | C | Fe (1), PC06 (1), PC06_Si (1), PC14 (1), PC14_Si (1), PQ (1) | C | C | 2020-11-05
RTON | P3 | 777D | DT0643 | Hydraulic System | Caution | B | Oil (1), PC06 (1), PC14 (1), PQ (1), Si (1) | B | B | 2020-11-05
RTON | P3 | 777D | DT0643 | Steering System | Caution | B | Al (2), PQ (1), Si (2), Si_PC06 (1) | A | A | 2020-11-05
RTON | P3 | 777D | DT0643 | Transmission | Caution | B | Si (1), Si_PC06 (1), Si_PC14 (1) | B | B | 2020-11-05
RTON | P3 | 777D | DT0643 | Wheel Left | Normal | A |  | B | B | 2020-11-05
RTON | P3 | 777D | DT0643 | Wheel Right | Normal | A | PQ_PC14 (1) | B | B | 2020-11-05
KJA | P2 | 777D | DT0644 | Differential | Caution | B | PQ_PC06 (1), PQ_PC14 (1) | B | B | 2020-11-05
KJA | P2 | 777D | DT0644 | Engine | Caution | B | MinBoostPressure (7) | A | A | 2020-11-05
KJA | P2 | 777D | DT0644 | Final Drive Left | Normal | A | PQ_PC06 (1), PQ_PC14 (1) | B | B | 2020-11-05
KJA | P2 | 777D | DT0644 | Final Drive Right | Normal | A |  | B | B | 2020-11-05
KJA | P2 | 777D | DT0644 | Hydraulic System | Normal | A | PC06 (2), PC14 (2) | B | B | 2020-11-05
KJA | P2 | 777D | DT0644 | Steering System | Critical | C | Al (1), Oil (1), Si (1), Si_PC06 (1), Steering_Left_Cylinder (1), Steering_Right_Cylinder (1) | B | B | 2020-11-05
KJA | P2 | 777D | DT0644 | Transmission | Caution | B | Cu (2), Cu_PC06 (1), Cu_PC14 (1) | B | B | 2020-11-05
KJA | P2 | 777D | DT0644 | Wheel Left | Normal | A |  | B | B | 2020-11-05
KJA | P2 | 777D | DT0644 | Wheel Right | Caution | B | Fe_PC06 (1), PC06_Fe (1), PQ_PC06 (1) | B | B | 2020-11-05
TBG | P4 | HD785-7 | DT0647 | Brake Cooling | Normal | A | Oil (1) | A | A | 2020-11-05
TBG | P4 | HD785-7 | DT0647 | Differential | Caution | B | Fe_PC14 (1), PC06 (2) | B | B | 2020-11-05
TBG | P4 | HD785-7 | DT0647 | Engine | Normal | A | CNIT (2) | A | A | 2020-11-05
TBG | P4 | HD785-7 | DT0647 | Final Drive Left | Normal | A | PC06 (1) | B | B | 2020-11-05
TBG | P4 | HD785-7 | DT0647 | Final Drive Right | Caution | B | Fe_PC06 (1), Fe_PC14 (1), PC06 (1) | B | B | 2020-11-05
TBG | P4 | HD785-7 | DT0647 | Hydraulic Steering | Normal | A | Oil (1), PC06 (1) | B | B | 2020-11-05
TBG | P4 | HD785-7 | DT0647 | Transmission | Caution | B | MaxShiftFrequency (5) | A | A | 2020-11-05
FRP | P4 | HD785-7 | DT0648 | Differential | Caution | B | Fe_PQ (1), MagneticPlug_PC06 (1), PC06_MagneticPlug (1), PC14 (1), PC14_MagneticPlug (1) | B | B | 2020-11-05
FRP | P4 | HD785-7 | DT0648 | Engine | Caution | B | CNIT (2), Coolant (2) | A | A | 2020-11-05
FRP | P4 | HD785-7 | DT0648 | Final Drive Left | Normal | A | Fe_PQ (1), PC14 (1) | B | B | 2020-11-05
FRP | P4 | HD785-7 | DT0648 | Final Drive Right | Normal | A | Fe_PQ (1), PC14 (1) | B | B | 2020-11-05
FRP | P4 | HD785-7 | DT0648 | Hydraulic Steering | Normal | A | PC06 (1) | A | A | 2020-11-05
FRP | P4 | HD785-7 | DT0648 | Transmission | Normal | A | V100 (1) | A | A | 2020-11-05
FRP | P4 | HD785-7 | DT0649 | Differential | Caution | B | Fe_PC06 (1), Fe_PC14 (1) | B | B | 2020-11-05
FRP | P4 | HD785-7 | DT0649 | Engine | Caution | B | CNIT (2), Coolant (1), Oil (1), ST (2), V100_Oil (1) | A | A | 2020-11-05
FRP | P4 | HD785-7 | DT0649 | Final Drive Left | Normal | A | Fe_PC06 (1), PQ_Fe (1) | B | B | 2020-11-05
FRP | P4 | HD785-7 | DT0649 | Final Drive Right | Caution | B | Fe_PC06 (1), Fe_PC14 (1), PQ_Fe (1) | A | B | 2020-11-05
FRP | P4 | HD785-7 | DT0649 | Hydraulic Steering | Normal | A |  | A | A | 2020-11-05
FRP | P4 | HD785-7 | DT0649 | Transmission | Normal | A |  | A | A | 2020-11-05
FRP | P4 | HD785-7 | DT0650 | Differential | Normal | A |  | B | B | 2020-11-05
FRP | P4 | HD785-7 | DT0650 | Engine | Normal | A | CNIT (2), NIT_ST (1), ST (2) | A | A | 2020-11-05
FRP | P4 | HD785-7 | DT0650 | Final Drive Left | Normal | A |  | B | B | 2020-11-05
FRP | P4 | HD785-7 | DT0650 | Final Drive Right | Normal | A |  | B | B | 2020-11-05
FRP | P4 | HD785-7 | DT0650 | Hydraulic Steering | Normal | A |  | A | A | 2020-11-05
FRP | P4 | HD785-7 | DT0650 | Transmission | Normal | A |  | A | A | 2020-11-05
FRP | P4 | HD785-7 | DT0651 | Brake Cooling | Normal | A | Oil (1), V100 (2) | B | A | 2020-11-05
FRP | P4 | HD785-7 | DT0651 | Differential | Normal | A |  | B | B | 2020-11-05
FRP | P4 | HD785-7 | DT0651 | Engine | Caution | B | CNIT (2), Coolant (1), ST (1) | B | B | 2020-11-05
FRP | P4 | HD785-7 | DT0651 | Final Drive Left | Normal | A |  | B | B | 2020-11-05
FRP | P4 | HD785-7 | DT0651 | Final Drive Right | Normal | A |  | B | B | 2020-11-05
FRP | P4 | HD785-7 | DT0651 | Hydraulic Steering | Normal | A |  | A | A | 2020-11-05
FRP | P4 | HD785-7 | DT0651 | Transmission | Normal | A |  | A | A | 2020-11-05
RTOM | P1 | HD785-7 | DT0652 | Brake Cooling | Caution | B | PC06 (2) | B | B | 2020-11-05
RTOM | P1 | HD785-7 | DT0652 | Differential | Caution | B | PC06 (1) | B | B | 2020-11-05
RTOM | P1 | HD785-7 | DT0652 | Engine | Caution | B | CNIT (1) | A | A | 2020-11-05
RTOM | P1 | HD785-7 | DT0652 | Final Drive Left | Normal | A | PC06 (1) | B | B | 2020-11-05
RTOM | P1 | HD785-7 | DT0652 | Final Drive Right | Normal | A |  | B | B | 2020-11-05
RTOM | P1 | HD785-7 | DT0652 | Hydraulic Steering | Normal | A | Al (1), Si (1) | B | B | 2020-11-05
RTOM | P1 | HD785-7 | DT0652 | Transmission | Critical | C | PC06 (2), PQ (1) | B | B | 2020-11-05
FRP | P4 | HD785-7 | DT0653 | Differential | Normal | A |  | B | B | 2020-11-05
FRP | P4 | HD785-7 | DT0653 | Engine | Caution | B | CNIT (3), Coolant (1), ST (2) | A | A | 2020-11-05
FRP | P4 | HD785-7 | DT0653 | Final Drive Left | Normal | A |  | B | B | 2020-11-05
FRP | P4 | HD785-7 | DT0653 | Final Drive Right | Normal | A |  | B | B | 2020-11-05
FRP | P4 | HD785-7 | DT0653 | Hydraulic Steering | Normal | A |  | A | A | 2020-11-05
FRP | P4 | HD785-7 | DT0653 | Transmission | Caution | B | Oil (1) | A | A | 2020-11-05
FRP | P1 | HD785-7 | DT0654 | Differential | Caution | B | Fe_PC06 (1), Fe_PC14 (1) | B | B | 2020-11-05
FRP | P1 | HD785-7 | DT0654 | Engine | Extreme | X | CNIT (3), Coolant (8), NIT_ST (3), Oil (1), ST (3) | A | A | 2020-11-05
FRP | P1 | HD785-7 | DT0654 | Final Drive Left | Normal | A |  | B | B | 2020-11-05
FRP | P1 | HD785-7 | DT0654 | Final Drive Right | Normal | A |  | B | B | 2020-11-05
FRP | P1 | HD785-7 | DT0654 | Hydraulic Steering | Normal | A |  | A | A | 2020-11-05
FRP | P1 | HD785-7 | DT0654 | Transmission | Caution | B | Oil (2) | A | A | 2020-11-05
FRP | P4 | HD785-7 | DT0655 | Differential | Caution | B | H2O (2), PQ_Fe (2) | B | B | 2020-11-05
FRP | P4 | HD785-7 | DT0655 | Engine | Caution | B | CNIT (2), Coolant (1) | A | A | 2020-11-05
FRP | P4 | HD785-7 | DT0655 | Final Drive Left | Normal | A | H2O (1), PQ_Fe (1) | B | B | 2020-11-05
FRP | P4 | HD785-7 | DT0655 | Final Drive Right | Normal | A | H2O (1), PQ_Fe (1) | B | B | 2020-11-05
FRP | P4 | HD785-7 | DT0655 | Hydraulic Steering | Normal | A | PQ_PC06 (1) | A | A | 2020-11-05
FRP | P4 | HD785-7 | DT0655 | Transmission | Caution | B | Oil (1), V100 (1) | A | A | 2020-11-05
FRP | P4 | HD785-7 | DT0656 | Differential | Normal | A |  | B | B | 2020-11-05
FRP | P4 | HD785-7 | DT0656 | Engine | Normal | A | CNIT (2), ST (1) | A | A | 2020-11-05
FRP | P4 | HD785-7 | DT0656 | Final Drive Left | Normal | A | PC06_Si (1), PC14_Si (1) | B | B | 2020-11-05
FRP | P4 | HD785-7 | DT0656 | Final Drive Right | Normal | A | PC06_Si (1), PC14_Si (1) | B | B | 2020-11-05
FRP | P4 | HD785-7 | DT0656 | Hydraulic Steering | Normal | A |  | A | A | 2020-11-05
FRP | P4 | HD785-7 | DT0656 | Transmission | Normal | A | V100 (2) | A | A | 2020-11-05
FRP | P2 | HD785-7 | DT0657 | Brake Cooling | Normal | A | PC06 (1), PC14 (1) | A | A | 2020-11-05
FRP | P2 | HD785-7 | DT0657 | Differential | Normal | A |  | B | B | 2020-11-05
FRP | P2 | HD785-7 | DT0657 | Engine | Normal | A | CNIT (2), ST (1) | A | A | 2020-11-05
FRP | P2 | HD785-7 | DT0657 | Final Drive Left | Normal | A |  | B | B | 2020-11-05
FRP | P2 | HD785-7 | DT0657 | Final Drive Right | Normal | A |  | B | B | 2020-11-05
FRP | P2 | HD785-7 | DT0657 | Hydraulic Steering | Critical | C | Oil (2), Steering_Right_Cylinder (1) | A | A | 2020-11-05
FRP | P2 | HD785-7 | DT0657 | Transmission | Normal | A |  | A | A | 2020-11-05
FRP | P4 | HD785-7 | DT0658 | Brake Cooling | Normal | A | V100 (2) | B | A | 2020-11-05
FRP | P4 | HD785-7 | DT0658 | Differential | Normal | A |  | B | B | 2020-11-05
FRP | P4 | HD785-7 | DT0658 | Engine | Caution | B | CNIT (3), Coolant (2) | A | A | 2020-11-05
FRP | P4 | HD785-7 | DT0658 | Final Drive Left | Normal | A |  | B | B | 2020-11-05
FRP | P4 | HD785-7 | DT0658 | Final Drive Right | Normal | A | PC14 (1) | B | B | 2020-11-05
FRP | P4 | HD785-7 | DT0658 | Hydraulic Steering | Normal | A | Oil (1), PC06 (1) | A | A | 2020-11-05
FRP | P4 | HD785-7 | DT0658 | Transmission | Caution | B | Oil (1) | A | A | 2020-11-05
FRP | P4 | HD785-7 | DT0659 | Brake Cooling | Normal | A | V100 (1) | A | A | 2020-11-05
FRP | P4 | HD785-7 | DT0659 | Differential | Normal | A |  | B | B | 2020-11-05
FRP | P4 | HD785-7 | DT0659 | Engine | Normal | A | CNIT (2), Coolant (1), Oil (1) | A | A | 2020-11-05
FRP | P4 | HD785-7 | DT0659 | Final Drive Left | Normal | A |  | B | B | 2020-11-05
FRP | P4 | HD785-7 | DT0659 | Final Drive Right | Normal | A |  | B | B | 2020-11-05
FRP | P4 | HD785-7 | DT0659 | Hydraulic Steering | Normal | A | PC06 (1) | B | B | 2020-11-05
FRP | P4 | HD785-7 | DT0659 | Transmission | Caution | B | Oil (2), V100 (3) | A | A | 2020-11-05
FRP | P3 | HD785-7 | DT0660 | Brake Cooling | Normal | A |  | A | A | 2020-11-05
FRP | P3 | HD785-7 | DT0660 | Differential | Caution | B | Fe_PC06 (1), Fe_PQ (1), PC14 (1), PQ_Fe (1) | B | B | 2020-11-05
FRP | P3 | HD785-7 | DT0660 | Engine | Caution | B | CNIT (2), Coolant (2) | A | A | 2020-11-05
FRP | P3 | HD785-7 | DT0660 | Final Drive Left | Caution | B | Fe_PC06 (1), Fe_PQ (1), PC14 (1), PQ_Fe (1) | B | B | 2020-11-05
FRP | P3 | HD785-7 | DT0660 | Final Drive Right | Critical | C | Fe_PC06 (1), Fe_PQ (1), PC06_Fe (1), PC14 (1), PC14_Fe (1), PQ_Fe (2) | B | B | 2020-11-05
FRP | P3 | HD785-7 | DT0660 | Hydraulic Steering | Normal | A | Oil (1), PC06 (1) | A | A | 2020-11-05
FRP | P3 | HD785-7 | DT0660 | Transmission | Normal | A |  | A | A | 2020-11-05
RTOM | P2 | HD785-7 | DT0661 | Brake Cooling | Normal | A |  | A | A | 2020-11-05
RTOM | P2 | HD785-7 | DT0661 | Differential | Critical | C | Fe_PQ (1), PC06 (2), PC06_Fe (1), PC06_MagneticPlug (1), PC14 (1), PC14_Fe (1), PQ_Fe (1) | B | B | 2020-11-05
RTOM | P2 | HD785-7 | DT0661 | Engine | Normal | A | CNIT (2) | A | A | 2020-11-05
RTOM | P2 | HD785-7 | DT0661 | Final Drive Left | Critical | C | Fe_PQ (1), PC06 (2), PC06_Fe (1), PC14 (1), PC14_Fe (1), PQ_Fe (1) | B | B | 2020-11-05
RTOM | P2 | HD785-7 | DT0661 | Final Drive Right | Critical | C | Fe_PQ (1), PC06 (2), PC06_Fe (1), PC06_Si (1), PC14 (1), PC14_Fe (1), PC14_Si (1), PQ_Fe (1), PQ_Si (1) | B | B | 2020-11-05
RTOM | P2 | HD785-7 | DT0661 | Hydraulic Steering | Critical | C | Al (2), PC06 (1) | B | B | 2020-11-05
RTOM | P2 | HD785-7 | DT0661 | Transmission | Caution | B | MaxShiftFrequency (5) | A | A | 2020-11-05
TBG | P1 | HD785-7 | DT0663 | Brake Cooling | Normal | A |  | A | A | 2020-11-05
TBG | P1 | HD785-7 | DT0663 | Differential | Normal | A | PC06 (1) | B | B | 2020-11-05
TBG | P1 | HD785-7 | DT0663 | Engine | Critical | C | Coolant (3), PQ_Pb (1) | A | A | 2020-11-05
TBG | P1 | HD785-7 | DT0663 | Final Drive Left | Normal | A | PC06 (1) | B | B | 2020-11-05
TBG | P1 | HD785-7 | DT0663 | Final Drive Right | Normal | A | PC06 (1) | B | B | 2020-11-05
TBG | P1 | HD785-7 | DT0663 | Hydraulic Steering | Caution | B | Al (2), PC06 (1) | B | B | 2020-11-05
TBG | P1 | HD785-7 | DT0663 | Transmission | Caution | B | MaxShiftFrequency (5) | A | A | 2020-11-05
TBG | P2 | HD785-7 | DT0664 | Brake Cooling | Caution | B | PC06 (1) | B | B | 2020-11-05
TBG | P2 | HD785-7 | DT0664 | Differential | Extreme | X | Fe (1), MagneticPlug (3), Oil (2), PQ (2), PQ_Fe (1) | X | X | 2020-11-05
TBG | P2 | HD785-7 | DT0664 | Engine | Caution | B | CNIT (2), Coolant (2) | A | A | 2020-11-05
TBG | P2 | HD785-7 | DT0664 | Final Drive Left | Extreme | X | Fe_MagneticPlug (1), Fe_PC14 (1), MagneticPlug (1), Oil (1), PC06 (1), PQ (2), PQ_Fe (2), PQ_MagneticPlug (1) | X | X | 2020-11-05
TBG | P2 | HD785-7 | DT0664 | Final Drive Right | Extreme | X | Fe_MagneticPlug (1), Fe_PC14 (1), MagneticPlug (1), PC06 (1), PQ (2), PQ_Fe (2), PQ_MagneticPlug (1) | X | X | 2020-11-05
TBG | P2 | HD785-7 | DT0664 | Hydraulic Steering | Normal | A | PC06 (2) | A | A | 2020-11-05
TBG | P2 | HD785-7 | DT0664 | Transmission | Caution | B | PC06 (1) | B | B | 2020-11-05
TBG | P1 | HD785-7 | DT0665 | Brake Cooling | Normal | A | V100 (1) | A | A | 2020-11-05
TBG | P1 | HD785-7 | DT0665 | Differential | Caution | B | PQ_MagneticPlug (1) | B | B | 2020-11-05
TBG | P1 | HD785-7 | DT0665 | Engine | Critical | C | Al (1), Coolant (1), Cr (1), Fe (1), PQ (1), PQ_Cu (1), Pb (1), ST (1), Si (1), Si_Cu (1), Sn (1) | A | A | 2020-11-05
TBG | P1 | HD785-7 | DT0665 | Final Drive Left | Normal | A |  | B | B | 2020-11-05
TBG | P1 | HD785-7 | DT0665 | Final Drive Right | Normal | A |  | B | B | 2020-11-05
TBG | P1 | HD785-7 | DT0665 | Hydraulic Steering | Normal | A | PC06 (1) | A | A | 2020-11-05
TBG | P1 | HD785-7 | DT0665 | Transmission | Normal | A | V100 (1) | A | A | 2020-11-05
FRP | P1 | HD785-7 | DT0666 | Brake Cooling | Normal | A | V100 (1) | A | A | 2020-11-05
FRP | P1 | HD785-7 | DT0666 | Differential | Normal | A |  | B | B | 2020-11-05
FRP | P1 | HD785-7 | DT0666 | Engine | Critical | C | CNIT (3), Coolant (4), ST (1) | B | B | 2020-11-05
FRP | P1 | HD785-7 | DT0666 | Final Drive Left | Normal | A |  | B | B | 2020-11-05
FRP | P1 | HD785-7 | DT0666 | Final Drive Right | Normal | A |  | B | B | 2020-11-05
FRP | P1 | HD785-7 | DT0666 | Hydraulic Steering | Normal | A |  | A | A | 2020-11-05
FRP | P1 | HD785-7 | DT0666 | Transmission | Normal | A |  | A | A | 2020-11-05
FRP | P4 | HD785-7 | DT0667 | Differential | Caution | B | H2O (1), Na (1), PQ_Fe (1), PQ_Si (1) | B | B | 2020-11-05
FRP | P4 | HD785-7 | DT0667 | Engine | Caution | B | CNIT (2), Coolant (2) | A | A | 2020-11-05
FRP | P4 | HD785-7 | DT0667 | Final Drive Left | Caution | B | H2O (1), Na (1), PQ_Fe (1) | B | B | 2020-11-05
FRP | P4 | HD785-7 | DT0667 | Final Drive Right | Caution | B | H2O (1), Na (1), PQ_Fe (1), PQ_Si (1) | B | B | 2020-11-05
FRP | P4 | HD785-7 | DT0667 | Hydraulic Steering | Normal | A |  | A | A | 2020-11-05
FRP | P4 | HD785-7 | DT0667 | Transmission | Normal | A |  | A | A | 2020-11-05
FRP | P4 | HD785-7 | DT0668 | Brake Cooling | Normal | A |  | A | A | 2020-11-05
FRP | P4 | HD785-7 | DT0668 | Differential | Normal | A |  | B | B | 2020-11-05
FRP | P4 | HD785-7 | DT0668 | Engine | Caution | B | CNIT (1), Coolant (2), ST (1) | A | A | 2020-11-05
FRP | P4 | HD785-7 | DT0668 | Final Drive Left | Normal | A |  | B | B | 2020-11-05
FRP | P4 | HD785-7 | DT0668 | Final Drive Right | Normal | A |  | B | B | 2020-11-05
FRP | P4 | HD785-7 | DT0668 | Hydraulic Steering | Normal | A |  | A | A | 2020-11-05
FRP | P4 | HD785-7 | DT0668 | Transmission | Normal | A |  | B | B | 2020-11-05
FRP | P4 | HD785-7 | DT0669 | Brake Cooling | Normal | A | V100 (1) | A | A | 2020-11-05
FRP | P4 | HD785-7 | DT0669 | Differential | Normal | A | Fe_PC06 (1), Fe_PC14 (1) | B | B | 2020-11-05
FRP | P4 | HD785-7 | DT0669 | Engine | Normal | A | CNIT (2), Coolant (1) | A | A | 2020-11-05
FRP | P4 | HD785-7 | DT0669 | Final Drive Left | Normal | A | Fe_PC06 (1), Fe_PC14 (1) | B | B | 2020-11-05
FRP | P4 | HD785-7 | DT0669 | Final Drive Right | Normal | A | Fe_PC06 (1), Fe_PC14 (1) | B | B | 2020-11-05
FRP | P4 | HD785-7 | DT0669 | Hydraulic Steering | Normal | A |  | A | A | 2020-11-05
FRP | P4 | HD785-7 | DT0669 | Transmission | Caution | B | Oil (2), V100 (2) | A | A | 2020-11-05
RTOM | P3 | HD785-7 | DT0670 | Brake Cooling | Normal | A |  | A | A | 2020-11-05
RTOM | P3 | HD785-7 | DT0670 | Differential | Critical | C | Fe_PC14 (1), PC06 (2), PC06_Fe (2), PC14_Fe (1), PQ_Fe (1) | B | B | 2020-11-05
RTOM | P3 | HD785-7 | DT0670 | Engine | Normal | A | CNIT (1) | A | A | 2020-11-05
RTOM | P3 | HD785-7 | DT0670 | Final Drive Left | Critical | C | Fe_PC14 (1), PC06 (2), PC06_Fe (2), PC14_Fe (1), PQ_Fe (1) | B | B | 2020-11-05
RTOM | P3 | HD785-7 | DT0670 | Final Drive Right | Caution | B | Fe_PC14 (1), PC06 (2), PC06_Fe (2), PQ_Fe (1) | B | B | 2020-11-05
RTOM | P3 | HD785-7 | DT0670 | Hydraulic Steering | Normal | A |  | A | A | 2020-11-05
RTOM | P3 | HD785-7 | DT0670 | Transmission | Normal | A | MaxShiftFrequency (1) | B | B | 2020-11-05
FRP | P4 | HD785-7 | DT0671 | Brake Cooling | Normal | A | V100 (1) | A | A | 2020-11-05
FRP | P4 | HD785-7 | DT0671 | Differential | Normal | A |  | B | B | 2020-11-05
FRP | P4 | HD785-7 | DT0671 | Engine | Normal | A | CNIT (2) | A | A | 2020-11-05
FRP | P4 | HD785-7 | DT0671 | Final Drive Left | Normal | A |  | B | B | 2020-11-05
FRP | P4 | HD785-7 | DT0671 | Final Drive Right | Normal | A |  | B | B | 2020-11-05
FRP | P4 | HD785-7 | DT0671 | Hydraulic Steering | Normal | A |  | A | A | 2020-11-05
FRP | P4 | HD785-7 | DT0671 | Transmission | Normal | A |  | A | A | 2020-11-05
RTOM | P4 | HD785-7 | DT0672 | Brake Cooling | Normal | A | Drop In Accumulator Oil Pressure(Rear) (1) | A | A | 2020-11-05
RTOM | P4 | HD785-7 | DT0672 | Differential | Caution | B | PC06 (1), PC06_Fe (2), PQ_Fe (1) | B | B | 2020-11-05
RTOM | P4 | HD785-7 | DT0672 | Engine | Normal | A |  | A | A | 2020-11-05
RTOM | P4 | HD785-7 | DT0672 | Final Drive Left | Normal | A | PC06 (1), PC06_Fe (3), PQ_Fe (1) | B | B | 2020-11-05
RTOM | P4 | HD785-7 | DT0672 | Final Drive Right | Normal | A | PC06 (1), PC06_Fe (2) | B | B | 2020-11-05
RTOM | P4 | HD785-7 | DT0672 | Hydraulic Steering | Normal | A | PC06 (1) | B | B | 2020-11-05
RTOM | P4 | HD785-7 | DT0672 | Transmission | Caution | B | MaxShiftFrequency (7) | B | B | 2020-11-05
FRP | P2 | HD785-7 | DT0673 | Brake Cooling | Normal | A | V100 (1) | A | A | 2020-11-05
FRP | P2 | HD785-7 | DT0673 | Differential | Caution | B | PQ_Fe (1), Si (1) | B | B | 2020-11-05
FRP | P2 | HD785-7 | DT0673 | Engine | Caution | B | CNIT (2), Coolant (2) | A | A | 2020-11-05
FRP | P2 | HD785-7 | DT0673 | Final Drive Left | Normal | A | PQ_Fe (1), Si (1) | B | B | 2020-11-05
FRP | P2 | HD785-7 | DT0673 | Final Drive Right | Normal | A | PQ_Fe (1), Si (1) | B | B | 2020-11-05
FRP | P2 | HD785-7 | DT0673 | Hydraulic Steering | Critical | C | PC06 (2) | C | C | 2020-11-05
FRP | P2 | HD785-7 | DT0673 | Transmission | Normal | A |  | A | A | 2020-11-05
FRP | P1 | HD785-7 | DT0674 | Differential | Caution | B | Fe_PC06 (1), Fe_PC14 (1) | B | B | 2020-11-05
FRP | P1 | HD785-7 | DT0674 | Engine | Normal | A | CNIT (2), ST (1) | A | A | 2020-11-05
FRP | P1 | HD785-7 | DT0674 | Final Drive Left | Normal | A |  | B | B | 2020-11-05
FRP | P1 | HD785-7 | DT0674 | Final Drive Right | Normal | A |  | B | B | 2020-11-05
FRP | P1 | HD785-7 | DT0674 | Hydraulic Steering | Normal | A |  | A | A | 2020-11-05
FRP | P1 | HD785-7 | DT0674 | Transmission | Critical | C | Cu (5) | C | C | 2020-11-05
RTOM | P4 | HD785-7 | DT0675 | Brake Cooling | Normal | A |  | A | A | 2020-11-05
RTOM | P4 | HD785-7 | DT0675 | Differential | Caution | B | Fe_PC14 (1), PC06 (2) | B | B | 2020-11-05
RTOM | P4 | HD785-7 | DT0675 | Engine | Normal | A | CNIT (1) | A | A | 2020-11-05
RTOM | P4 | HD785-7 | DT0675 | Final Drive Left | Normal | A | PC06 (2) | B | B | 2020-11-05
RTOM | P4 | HD785-7 | DT0675 | Final Drive Right | Normal | A | PC06 (2) | B | B | 2020-11-05
RTOM | P4 | HD785-7 | DT0675 | Hydraulic Steering | Normal | A |  | A | A | 2020-11-05
RTOM | P4 | HD785-7 | DT0675 | Transmission | Normal | A |  | A | A | 2020-11-05
KJA | P4 | HD785-7 | DT0676 | Brake Cooling | Normal | A |  | A | A | 2020-11-05
KJA | P4 | HD785-7 | DT0676 | Differential | Caution | B | Fe_PC14 (1), PC06 (1), PQ_Fe (1) | B | B | 2020-11-05
KJA | P4 | HD785-7 | DT0676 | Engine | Caution | B | CNIT (2) | A | A | 2020-11-05
KJA | P4 | HD785-7 | DT0676 | Final Drive Left | Normal | A | Fe_PC14 (1), PC06 (1) | B | B | 2020-11-05
KJA | P4 | HD785-7 | DT0676 | Final Drive Right | Caution | B | Fe_PC14 (1), PC06 (1), PQ_Fe (1) | B | B | 2020-11-05
KJA | P4 | HD785-7 | DT0676 | Hydraulic Steering | Normal | A | PC06 (2) | B | B | 2020-11-05
KJA | P4 | HD785-7 | DT0676 | Transmission | Caution | B | MaxShiftFrequency (6) | A | A | 2020-11-05
RTOM | P4 | HD785-7 | DT0677 | Brake Cooling | Caution | B | PC14_PC06 (1) | B | B | 2020-11-05
RTOM | P4 | HD785-7 | DT0677 | Differential | Normal | A |  | B | B | 2020-11-05
RTOM | P4 | HD785-7 | DT0677 | Engine | Normal | A | CNIT (1) | A | A | 2020-11-05
RTOM | P4 | HD785-7 | DT0677 | Final Drive Left | Normal | A |  | B | B | 2020-11-05
RTOM | P4 | HD785-7 | DT0677 | Final Drive Right | Normal | A |  | B | B | 2020-11-05
RTOM | P4 | HD785-7 | DT0677 | Hydraulic Steering | Normal | A | PC06 (1), PC14_PC06 (1) | B | B | 2020-11-05
RTOM | P4 | HD785-7 | DT0677 | Transmission | Caution | B | V100 (1) | B | B | 2020-11-05
KJA | P3 | HD785-7 | DT0678 | Brake Cooling | Normal | A |  | B | B | 2020-11-05
KJA | P3 | HD785-7 | DT0678 | Differential | Critical | C | Fe_MagneticPlug (1), Fe_PC14 (1), PC06 (2), PC06_Fe (1), PC06_MagneticPlug (1), PC14_Fe (1), PC14_MagneticPlug (1), PQ_Fe (1), PQ_MagneticPlug (1) | B | B | 2020-11-05
KJA | P3 | HD785-7 | DT0678 | Engine | Normal | A | CNIT (1), ST (1) | A | A | 2020-11-05
KJA | P3 | HD785-7 | DT0678 | Final Drive Left | Caution | B | Fe_MagneticPlug (1), Fe_PC14 (1), PC06 (2), PC06_Fe (1), PC06_MagneticPlug (1) | B | B | 2020-11-05
KJA | P3 | HD785-7 | DT0678 | Final Drive Right | Caution | B | Fe_MagneticPlug (1), Fe_PC14 (1), PC06 (2), PC06_Fe (1), PC06_MagneticPlug (1) | B | B | 2020-11-05
KJA | P3 | HD785-7 | DT0678 | Hydraulic Steering | Normal | A | PC06 (1) | A | A | 2020-11-05
KJA | P3 | HD785-7 | DT0678 | Transmission | Normal | A |  | B | B | 2020-11-05
TBG | P1 | HD785-7 | DT0679 | Brake Cooling | Normal | A | PC06 (1) | A | A | 2020-11-05
TBG | P1 | HD785-7 | DT0679 | Differential | Critical | C | Fe_MagneticPlug (1), Fe_PC14 (1), MagneticPlug (1), PC06 (3), PC06_Fe (3), PC06_MagneticPlug (2), PC14_Fe (1), PC14_MagneticPlug (1) | B | B | 2020-11-05
TBG | P1 | HD785-7 | DT0679 | Engine | Critical | C | CNIT (2), Coolant (7), Oil (1) | B | B | 2020-11-05
TBG | P1 | HD785-7 | DT0679 | Final Drive Left | Critical | C | Fe_PC14 (1), PC06 (3), PC06_Fe (3), PC14_Fe (1), PQ_Fe (2) | B | B | 2020-11-05
TBG | P1 | HD785-7 | DT0679 | Final Drive Right | Critical | C | Fe_PC14 (1), PC06 (3), PC06_Fe (3), PC14_Fe (1), PQ_Fe (1) | B | B | 2020-11-05
TBG | P1 | HD785-7 | DT0679 | Hydraulic Steering | Critical | C | Al (1), Oil (1), PC06 (3) | B | B | 2020-11-05
TBG | P1 | HD785-7 | DT0679 | Transmission | Caution | B | Oil (1) | A | A | 2020-11-05
RTOM | P4 | HD785-7 | DT0680 | Brake Cooling | Caution | B | PC14_PC06 (1) | A | A | 2020-11-05
RTOM | P4 | HD785-7 | DT0680 | Differential | Caution | B | Fe_PC14 (1), PC06 (2), PC06_Fe (2), PC14 (1), PC14_Fe (2), PQ_Fe (2) | B | B | 2020-11-05
RTOM | P4 | HD785-7 | DT0680 | Engine | Normal | A | CNIT (2), ST (1) | A | A | 2020-11-05
RTOM | P4 | HD785-7 | DT0680 | Final Drive Left | Caution | B | PC06 (2), PC06_Fe (2), PC14 (1), PC14_Fe (2), PQ_Fe (2) | B | B | 2020-11-05
RTOM | P4 | HD785-7 | DT0680 | Final Drive Right | Caution | B | PC06 (2), PC06_Fe (2), PC14 (1), PC14_Fe (2), PQ_Fe (2) | B | B | 2020-11-05
RTOM | P4 | HD785-7 | DT0680 | Hydraulic Steering | Normal | A | PC06 (1) | B | B | 2020-11-05
RTOM | P4 | HD785-7 | DT0680 | Transmission | Caution | B | PC06_MagneticPlug (1) | B | B | 2020-11-05
RTOM | P4 | HD785-7 | DT0681 | Brake Cooling | Normal | A | V100 (1) | A | A | 2020-11-05
RTOM | P4 | HD785-7 | DT0681 | Differential | Caution | B | Fe_PC14 (1), PC06 (1) | B | B | 2020-11-05
RTOM | P4 | HD785-7 | DT0681 | Engine | Normal | A | CNIT (1) | A | A | 2020-11-05
RTOM | P4 | HD785-7 | DT0681 | Final Drive Left | Normal | A | PC06 (2) | B | B | 2020-11-05
RTOM | P4 | HD785-7 | DT0681 | Final Drive Right | Caution | B | Fe_PC14 (1), PC06 (2), PC06_Fe (1), PC14_Fe (1), PQ_Fe (1) | B | B | 2020-11-05
RTOM | P4 | HD785-7 | DT0681 | Hydraulic Steering | Normal | A |  | A | A | 2020-11-05
RTOM | P4 | HD785-7 | DT0681 | Transmission | Caution | B | V100 (2) | B | B | 2020-11-05
TBG | P4 | HD785-7 | DT0682 | Brake Cooling | Normal | A | PC06 (1) | A | A | 2020-11-05
TBG | P4 | HD785-7 | DT0682 | Differential | Normal | A |  | B | B | 2020-11-05
TBG | P4 | HD785-7 | DT0682 | Engine | Normal | A | CNIT (2), Pb (1) | A | A | 2020-11-05
TBG | P4 | HD785-7 | DT0682 | Final Drive Left | Normal | A |  | B | B | 2020-11-05
TBG | P4 | HD785-7 | DT0682 | Final Drive Right | Normal | A |  | B | B | 2020-11-05
TBG | P4 | HD785-7 | DT0682 | Hydraulic Steering | Normal | A |  | A | A | 2020-11-05
TBG | P4 | HD785-7 | DT0682 | Transmission | Caution | B | Oil (1), V100 (1) | A | A | 2020-11-05
KJA | P4 | HD785-7 | DT0683 | Brake Cooling | Normal | A |  | A | A | 2020-11-05
KJA | P4 | HD785-7 | DT0683 | Differential | Caution | B | PC06 (1), PC14 (1) | B | B | 2020-11-05
KJA | P4 | HD785-7 | DT0683 | Engine | Normal | A | CNIT (1), ST (1) | A | A | 2020-11-05
KJA | P4 | HD785-7 | DT0683 | Final Drive Left | Normal | A | PC06 (1), PC14 (1) | B | B | 2020-11-05
KJA | P4 | HD785-7 | DT0683 | Final Drive Right | Normal | A | PC06 (1), PC14 (1) | B | B | 2020-11-05
KJA | P4 | HD785-7 | DT0683 | Hydraulic Steering | Normal | A |  | A | A | 2020-11-05
KJA | P4 | HD785-7 | DT0683 | Transmission | Normal | A |  | A | A | 2020-11-05
RTOM | P4 | HD785-7 | DT0684 | Brake Cooling | Normal | A |  | A | A | 2020-11-05
RTOM | P4 | HD785-7 | DT0684 | Differential | Caution | B | Fe_PC06 (1), Fe_PC14 (1) | B | B | 2020-11-05
RTOM | P4 | HD785-7 | DT0684 | Engine | Normal | A | CNIT (2) | A | A | 2020-11-05
RTOM | P4 | HD785-7 | DT0684 | Final Drive Left | Caution | B | Fe_PC06 (1), Fe_PC14 (1), PC06 (1), PQ_Fe (1) | B | B | 2020-11-05
RTOM | P4 | HD785-7 | DT0684 | Final Drive Right | Normal | A | PC06 (1), PQ_Fe (1) | B | B | 2020-11-05
RTOM | P4 | HD785-7 | DT0684 | Hydraulic Steering | Normal | A | PC06 (1) | A | A | 2020-11-05
RTOM | P4 | HD785-7 | DT0684 | Transmission | Normal | A | V100 (1) | B | B | 2020-11-05
RTOM | P4 | HD785-7 | DT0686 | Brake Cooling | Normal | A |  | A | A | 2020-11-05
RTOM | P4 | HD785-7 | DT0686 | Differential | Normal | A |  | B | B | 2020-11-05
RTOM | P4 | HD785-7 | DT0686 | Engine | Normal | A | CNIT (2) | A | A | 2020-11-05
RTOM | P4 | HD785-7 | DT0686 | Final Drive Left | Normal | A |  | B | B | 2020-11-05
RTOM | P4 | HD785-7 | DT0686 | Final Drive Right | Normal | A |  | B | B | 2020-11-05
RTOM | P4 | HD785-7 | DT0686 | Hydraulic Steering | Normal | A |  | A | A | 2020-11-05
RTOM | P4 | HD785-7 | DT0686 | Transmission | Normal | A |  | A | A | 2020-11-05
KJA | P4 | HD785-7 | DT0687 | Brake Cooling | Normal | A |  | A | A | 2020-11-05
KJA | P4 | HD785-7 | DT0687 | Differential | Normal | A |  | B | B | 2020-11-05
KJA | P4 | HD785-7 | DT0687 | Engine | Normal | A | CNIT (3), PQ_Pb (1) | B | B | 2020-11-05
KJA | P4 | HD785-7 | DT0687 | Final Drive Left | Normal | A |  | B | B | 2020-11-05
KJA | P4 | HD785-7 | DT0687 | Final Drive Right | Normal | A |  | B | B | 2020-11-05
KJA | P4 | HD785-7 | DT0687 | Hydraulic Steering | Normal | A |  | A | A | 2020-11-05
KJA | P4 | HD785-7 | DT0687 | Transmission | Normal | A |  | B | B | 2020-11-05
RTOM | P4 | HD785-7 | DT0688 | Brake Cooling | Normal | A |  | A | A | 2020-11-05
RTOM | P4 | HD785-7 | DT0688 | Differential | Caution | B | PC06 (2) | B | B | 2020-11-05
RTOM | P4 | HD785-7 | DT0688 | Engine | Caution | B | CNIT (1), ST (1) | A | A | 2020-11-05
RTOM | P4 | HD785-7 | DT0688 | Final Drive Left | Normal | A | PC06 (2) | B | B | 2020-11-05
RTOM | P4 | HD785-7 | DT0688 | Final Drive Right | Normal | A | PC06 (2) | B | B | 2020-11-05
RTOM | P4 | HD785-7 | DT0688 | Hydraulic Steering | Normal | A | PC06 (1), PC06_PC14 (1) | B | B | 2020-11-05
RTOM | P4 | HD785-7 | DT0688 | Transmission | Caution | B | MaxShiftFrequency (7) | A | A | 2020-11-05
KJA | P4 | HD785-7 | DT0689 | Brake Cooling | Normal | A |  | A | A | 2020-11-05
KJA | P4 | HD785-7 | DT0689 | Differential | Normal | A |  | B | B | 2020-11-05
KJA | P4 | HD785-7 | DT0689 | Engine | Normal | A | CNIT (2) | A | A | 2020-11-05
KJA | P4 | HD785-7 | DT0689 | Final Drive Left | Normal | A |  | B | B | 2020-11-05
KJA | P4 | HD785-7 | DT0689 | Final Drive Right | Normal | A |  | B | B | 2020-11-05
KJA | P4 | HD785-7 | DT0689 | Hydraulic Steering | Normal | A | PC06 (2) | B | B | 2020-11-05
KJA | P4 | HD785-7 | DT0689 | Transmission | Normal | A |  | A | A | 2020-11-05
TBG | P2 | HD785-7 | DT0690 | Brake Cooling | Normal | A | Drop In Accumulator Oil Pressure(Rear) (1) | B | B | 2020-11-05
TBG | P2 | HD785-7 | DT0690 | Differential | Normal | A | PC06 (1), PC06_Fe (1), PQ_Fe (1) | B | B | 2020-11-05
TBG | P2 | HD785-7 | DT0690 | Engine | Caution | B | Coolant (2), FilterCut (1), Oil (1) | A | A | 2020-11-05
TBG | P2 | HD785-7 | DT0690 | Final Drive Left | Normal | A | PC06 (1), PC06_Fe (1) | B | B | 2020-11-05
TBG | P2 | HD785-7 | DT0690 | Final Drive Right | Normal | A | PC06 (1), PC06_Fe (1), PQ_Fe (1) | B | B | 2020-11-05
TBG | P2 | HD785-7 | DT0690 | Hydraulic Steering | Critical | C | Oil (1), PC06 (2), PC14 (1) | B | B | 2020-11-05
TBG | P2 | HD785-7 | DT0690 | Transmission | Caution | B | Cu_PC14 (1), Oil (1), PC06 (1), V100 (1) | B | B | 2020-11-05
RTOM | P4 | HD785-7 | DT0692 | Brake Cooling | Caution | B | PC14_PC06 (1) | A | A | 2020-11-05
RTOM | P4 | HD785-7 | DT0692 | Differential | Caution | B | Fe_PC06 (1), Fe_PC14 (1), PC06 (2) | B | B | 2020-11-05
RTOM | P4 | HD785-7 | DT0692 | Engine | Normal | A | CNIT (2) | A | A | 2020-11-05
RTOM | P4 | HD785-7 | DT0692 | Final Drive Left | Caution | B | Fe_PC14 (1), PC06 (2), PQ_Fe (1) | B | B | 2020-11-05
RTOM | P4 | HD785-7 | DT0692 | Final Drive Right | Caution | B | Fe_PC14 (1), PC06 (3), PC06_Fe (1), PQ_Fe (1) | B | B | 2020-11-05
RTOM | P4 | HD785-7 | DT0692 | Hydraulic Steering | Normal | A | PC06 (2) | B | B | 2020-11-05
RTOM | P4 | HD785-7 | DT0692 | Transmission | Normal | A |  | A | A | 2020-11-05
KJA | P4 | HD785-7 | DT0693 | Brake Cooling | Normal | A |  | A | A | 2020-11-05
KJA | P4 | HD785-7 | DT0693 | Differential | Caution | B | PC06 (2) | B | B | 2020-11-05
KJA | P4 | HD785-7 | DT0693 | Engine | Normal | A |  | A | A | 2020-11-05
KJA | P4 | HD785-7 | DT0693 | Final Drive Left | Normal | A | Fe_PC14 (1), PC06 (2) | B | B | 2020-11-05
KJA | P4 | HD785-7 | DT0693 | Final Drive Right | Normal | A | Fe_PC14 (1), PC06 (2) | B | B | 2020-11-05
KJA | P4 | HD785-7 | DT0693 | Hydraulic Steering | Normal | A | PC14_PC06 (1) | B | B | 2020-11-05
KJA | P4 | HD785-7 | DT0693 | Transmission | Normal | A |  | B | B | 2020-11-05
RTOM | P3 | HD785-7 | DT0694 | Brake Cooling | Critical | C | PC06_FilterCut (1), PC14_FilterCut (1), PC14_PC06 (1) | B | B | 2020-11-05
RTOM | P3 | HD785-7 | DT0694 | Differential | Normal | A |  | B | B | 2020-11-05
RTOM | P3 | HD785-7 | DT0694 | Engine | Normal | A | CNIT (1) | A | A | 2020-11-05
RTOM | P3 | HD785-7 | DT0694 | Final Drive Left | Normal | A |  | B | B | 2020-11-05
RTOM | P3 | HD785-7 | DT0694 | Final Drive Right | Normal | A |  | B | B | 2020-11-05
RTOM | P3 | HD785-7 | DT0694 | Hydraulic Steering | Normal | A | PC06 (2) | B | B | 2020-11-05
RTOM | P3 | HD785-7 | DT0694 | Transmission | Normal | A |  | B | B | 2020-11-05
RTOM | P1 | HD785-7 | DT0695 | Brake Cooling | Critical | C | Cu (3) | B | B | 2020-11-05
RTOM | P1 | HD785-7 | DT0695 | Differential | Caution | B | Fe_PC14 (1), PC06 (1) | B | B | 2020-11-05
RTOM | P1 | HD785-7 | DT0695 | Engine | Critical | C | CNIT (1) | A | A | 2020-11-05
RTOM | P1 | HD785-7 | DT0695 | Final Drive Left | Normal | A | Fe_PC14 (1), PC06 (1) | B | B | 2020-11-05
RTOM | P1 | HD785-7 | DT0695 | Final Drive Right | Normal | A | Fe_PC14 (1), PC06 (1) | B | B | 2020-11-05
RTOM | P1 | HD785-7 | DT0695 | Hydraulic Steering | Normal | A | PC06 (1) | A | A | 2020-11-05
RTOM | P1 | HD785-7 | DT0695 | Transmission | Caution | B | Cu (3), Cu_PC14 (1), Mo_Cu (1) | B | B | 2020-11-05
RTOM | P4 | HD785-7 | DT0696 | Brake Cooling | Normal | A |  | A | A | 2020-11-05
RTOM | P4 | HD785-7 | DT0696 | Differential | Normal | A |  | B | B | 2020-11-05
RTOM | P4 | HD785-7 | DT0696 | Engine | Normal | A | CNIT (1) | A | A | 2020-11-05
RTOM | P4 | HD785-7 | DT0696 | Final Drive Left | Normal | A |  | B | B | 2020-11-05
RTOM | P4 | HD785-7 | DT0696 | Final Drive Right | Normal | A |  | B | B | 2020-11-05
RTOM | P4 | HD785-7 | DT0696 | Hydraulic Steering | Normal | A |  | A | A | 2020-11-05
RTOM | P4 | HD785-7 | DT0696 | Transmission | Normal | A |  | B | B | 2020-11-05
TBG | P2 | HD785-7 | DT0697 | Brake Cooling | Caution | B | PC14_PC06 (2), V100 (1) | B | B | 2020-11-05
TBG | P2 | HD785-7 | DT0697 | Differential | Normal | A |  | B | B | 2020-11-05
TBG | P2 | HD785-7 | DT0697 | Engine | Normal | A | CNIT (2), Coolant (1) | B | B | 2020-11-05
TBG | P2 | HD785-7 | DT0697 | Final Drive Left | Caution | B | Fe_PC06 (1), Fe_PC14 (1), PQ_Fe (1) | B | B | 2020-11-05
TBG | P2 | HD785-7 | DT0697 | Final Drive Right | Normal | A |  | B | B | 2020-11-05
TBG | P2 | HD785-7 | DT0697 | Hydraulic Steering | Critical | C | PC06 (3), PC06_PC14 (2), Steering_Left_Cylinder (1) | B | B | 2020-11-05
TBG | P2 | HD785-7 | DT0697 | Transmission | Caution | B | Oil (2), PC06 (1), V100 (1) | B | B | 2020-11-05
KJA | P1 | HD785-7 | DT0698 | Brake Cooling | Normal | A | Drop In Accumulator Oil Pressure(Rear) (1) | A | A | 2020-11-05
KJA | P1 | HD785-7 | DT0698 | Differential | Caution | B | PC06 (1) | B | B | 2020-11-05
KJA | P1 | HD785-7 | DT0698 | Engine | Critical | C | CNIT (2), Coolant (1), ST (2) | A | A | 2020-11-05
KJA | P1 | HD785-7 | DT0698 | Final Drive Left | Normal | A | PC06 (1) | B | B | 2020-11-05
KJA | P1 | HD785-7 | DT0698 | Final Drive Right | Normal | A | PC06 (1) | B | B | 2020-11-05
KJA | P1 | HD785-7 | DT0698 | Hydraulic Steering | Critical | C | Al (1), PC06 (1), Si (1) | A | A | 2020-11-05
KJA | P1 | HD785-7 | DT0698 | Transmission | Caution | B | MaxShiftFrequency (6) | A | A | 2020-11-05
RTOM | P4 | HD785-7 | DT0699 | Brake Cooling | Normal | A |  | A | A | 2020-11-05
RTOM | P4 | HD785-7 | DT0699 | Differential | Caution | B | Fe_PC06 (1), Fe_PC14 (1), PC06 (1) | B | B | 2020-11-05
RTOM | P4 | HD785-7 | DT0699 | Engine | Normal | A |  | A | A | 2020-11-05
RTOM | P4 | HD785-7 | DT0699 | Final Drive Left | Caution | B | Fe_PC06 (1), Fe_PC14 (1), PC06 (1) | B | B | 2020-11-05
RTOM | P4 | HD785-7 | DT0699 | Final Drive Right | Caution | B | Fe_PC06 (1), Fe_PC14 (1), PC06 (1) | B | B | 2020-11-05
RTOM | P4 | HD785-7 | DT0699 | Hydraulic Steering | Normal | A | PC14_PC06 (1) | A | A | 2020-11-05
RTOM | P4 | HD785-7 | DT0699 | Transmission | Caution | B | MaxShiftFrequency (6) | A | A | 2020-11-05
TBG | P1 | HD785-7 | DT0700 | Brake Cooling | Caution | B | PC06 (2) | A | A | 2020-11-05
TBG | P1 | HD785-7 | DT0700 | Differential | Caution | B | Fe_PC06 (1), Fe_PC14 (1), PC06 (1) | B | B | 2020-11-05
TBG | P1 | HD785-7 | DT0700 | Engine | Critical | C | CNIT (2), Coolant (9) | A | A | 2020-11-05
TBG | P1 | HD785-7 | DT0700 | Final Drive Left | Caution | B | Fe_PC06 (1), Fe_PC14 (1), PC06 (1) | B | B | 2020-11-05
TBG | P1 | HD785-7 | DT0700 | Final Drive Right | Normal | A | PC06 (1) | B | B | 2020-11-05
TBG | P1 | HD785-7 | DT0700 | Hydraulic Steering | Critical | C | Al (3), PC06 (3), Si (2) | B | B | 2020-11-05
TBG | P1 | HD785-7 | DT0700 | Transmission | Caution | B | Oil (1), PC06 (1) | B | B | 2020-11-05
KJA | P4 | HD785-7 | DT0702 | Brake Cooling | Normal | A |  | B | B | 2020-11-05
KJA | P4 | HD785-7 | DT0702 | Differential | Caution | B | Fe_PC14 (1), PC06 (2) | B | B | 2020-11-05
KJA | P4 | HD785-7 | DT0702 | Engine | Caution | B | CNIT (1), Coolant (2) | A | A | 2020-11-05
KJA | P4 | HD785-7 | DT0702 | Final Drive Left | Normal | A | PC06 (2) | B | B | 2020-11-05
KJA | P4 | HD785-7 | DT0702 | Final Drive Right | Normal | A | Fe_PC14 (1), PC06 (1) | B | B | 2020-11-05
KJA | P4 | HD785-7 | DT0702 | Hydraulic Steering | Normal | A | PC06 (2) | B | B | 2020-11-05
KJA | P4 | HD785-7 | DT0702 | Transmission | Normal | A |  | A | A | 2020-11-05
TBG | P1 | HD785-7 | DT0703 | Brake Cooling | Normal | A |  | A | A | 2020-11-05
TBG | P1 | HD785-7 | DT0703 | Differential | Caution | B | PC06 (2) | B | B | 2020-11-05
TBG | P1 | HD785-7 | DT0703 | Engine | Critical | C | CNIT (1), Coolant (3) | A | A | 2020-11-05
TBG | P1 | HD785-7 | DT0703 | Final Drive Left | Normal | A | PC06 (1) | B | B | 2020-11-05
TBG | P1 | HD785-7 | DT0703 | Final Drive Right | Normal | A | PC06 (2) | B | B | 2020-11-05
TBG | P1 | HD785-7 | DT0703 | Hydraulic Steering | Normal | A | Al (1), PC06 (1) | A | A | 2020-11-05
TBG | P1 | HD785-7 | DT0703 | Transmission | Caution | B | Oil (2) | A | A | 2020-11-05
KJA | P1 | HD785-7 | DT0705 | Brake Cooling | Normal | A |  | A | A | 2020-11-05
KJA | P1 | HD785-7 | DT0705 | Differential | Normal | A | Fe (1), Fe_PC14 (1), PC06 (1) | B | B | 2020-11-05
KJA | P1 | HD785-7 | DT0705 | Engine | Critical | C | CNIT (1), NIT_ST (1), ST (2) | C | C | 2020-11-05
KJA | P1 | HD785-7 | DT0705 | Final Drive Left | Normal | A | PC06 (1) | B | B | 2020-11-05
KJA | P1 | HD785-7 | DT0705 | Final Drive Right | Normal | A | Fe_PC14 (1), PC06 (1) | B | B | 2020-11-05
KJA | P1 | HD785-7 | DT0705 | Hydraulic Steering | Normal | A | PC06 (1) | A | A | 2020-11-05
KJA | P1 | HD785-7 | DT0705 | Transmission | Caution | B | Oil (1) | B | B | 2020-11-05
TBG | P2 | HD785-7 | DT0706 | Brake Cooling | Normal | A | PC06 (1) | A | A | 2020-11-05
TBG | P2 | HD785-7 | DT0706 | Differential | Normal | A | PC06 (1), PC06_Fe (1), PC06_MagneticPlug (1), PQ_Fe (1), PQ_MagneticPlug (1) | B | B | 2020-11-05
TBG | P2 | HD785-7 | DT0706 | Engine | Normal | A | CNIT (1), Coolant (1) | A | A | 2020-11-05
TBG | P2 | HD785-7 | DT0706 | Final Drive Left | Caution | B | Fe (1), PC06 (1), PQ (1), Si (1) | B | B | 2020-11-05
TBG | P2 | HD785-7 | DT0706 | Final Drive Right | Normal | A | PC06 (1), PC06_Fe (1), PC06_MagneticPlug (1), PQ_Fe (1), PQ_MagneticPlug (1) | B | B | 2020-11-05
TBG | P2 | HD785-7 | DT0706 | Hydraulic Steering | Critical | C | Al (2), PC06 (2), Si (2) | B | B | 2020-11-05
TBG | P2 | HD785-7 | DT0706 | Transmission | Caution | B | Oil (2) | A | A | 2020-11-05
TBG | P1 | HD785-7 | DT0707 | Brake Cooling | Caution | B | PC06 (1) | B | B | 2020-11-05
TBG | P1 | HD785-7 | DT0707 | Differential | Caution | B | Fe_PC06 (1) | B | B | 2020-11-05
TBG | P1 | HD785-7 | DT0707 | Engine | Normal | A | CNIT (2) | A | A | 2020-11-05
TBG | P1 | HD785-7 | DT0707 | Final Drive Left | Critical | C | Fe (1), Fe_PQ (1), Ni_PQ (1), PC06 (1), PC14 (1), Si (1), Si_PQ (1) | C | B | 2020-11-05
TBG | P1 | HD785-7 | DT0707 | Final Drive Right | Normal | A | Fe_PC06 (1) | B | B | 2020-11-05
TBG | P1 | HD785-7 | DT0707 | Hydraulic Steering | Critical | C | Al (2), PC06 (3), Si (2) | B | B | 2020-11-05
TBG | P1 | HD785-7 | DT0707 | Transmission | Critical | C | Oil (1), PC06 (3) | C | C | 2020-11-05
RTOM | P4 | HD785-7 | DT0708 | Brake Cooling | Normal | A |  | A | A | 2020-11-05
RTOM | P4 | HD785-7 | DT0708 | Differential | Caution | B | Fe_PC06 (1), Fe_PC14 (1), PC06_Fe (2), PC14_Fe (1) | B | B | 2020-11-05
RTOM | P4 | HD785-7 | DT0708 | Engine | Normal | A | CNIT (1) | A | A | 2020-11-05
RTOM | P4 | HD785-7 | DT0708 | Final Drive Left | Caution | B | Fe_PC06 (1), Fe_PC14 (1), PC06_Fe (2), PC14_Fe (1) | B | B | 2020-11-05
RTOM | P4 | HD785-7 | DT0708 | Final Drive Right | Caution | B | Fe_PC06 (1), Fe_PC14 (1), PC06_Fe (2) | B | B | 2020-11-05
RTOM | P4 | HD785-7 | DT0708 | Hydraulic Steering | Normal | A | PC06 (1) | B | B | 2020-11-05
RTOM | P4 | HD785-7 | DT0708 | Transmission | Normal | A | MaxShiftFrequency (3) | A | A | 2020-11-05
RTOM | P4 | 777D | DT0709 | Engine | Caution | B | PQ (1) | A | A | 2020-11-05
RTON | P1 | 777D | DT0710 | Differential | Caution | B | Fe (1), Fe_PC14 (1), Fe_PQ (1), PC06 (1), PC06_PQ (1), Si (1) | B | B | 2020-11-05
RTON | P1 | 777D | DT0710 | Engine | Critical | C | CNIT (1), Coolant (4) | A | A | 2020-11-05
RTON | P1 | 777D | DT0710 | Final Drive Left | Caution | B | Fe (1), Fe_PC14 (1), Fe_PQ (1), PC06 (1), PC06_PQ (1), Si (1) | B | B | 2020-11-05
RTON | P1 | 777D | DT0710 | Final Drive Right | Caution | B | Fe (1), Fe_PC14 (1), PC06 (1), Si (1) | B | B | 2020-11-05
RTON | P1 | 777D | DT0710 | Hydraulic System | Normal | A | PC06 (1), PC14 (1), PQ (1) | B | B | 2020-11-05
RTON | P1 | 777D | DT0710 | Steering System | Caution | B | Al (1), Si (1) | A | A | 2020-11-05
RTON | P1 | 777D | DT0710 | Transmission | Normal | A |  | B | B | 2020-11-05
KJA | P1 | 777D | DT0711 | Differential | Critical | C | Cr (1), Fe (2), PC06 (1), PC14 (1), PQ (2), PQ_Cu (1), Si (2) | C | C | 2020-11-05
KJA | P1 | 777D | DT0711 | Engine | Caution | B | CNIT (1), Oil (1) | A | A | 2020-11-05
KJA | P1 | 777D | DT0711 | Final Drive Left | Critical | C | Fe (2), PC06 (1), PC06_Si (1), PC14 (1), PC14_Si (1), PQ (2), PQ_Cu (1), PQ_Si (1), Si (1) | C | C | 2020-11-05
KJA | P1 | 777D | DT0711 | Final Drive Right | Critical | C | Fe (2), PC06 (1), PC06_Si (1), PC14 (1), PC14_Si (1), PQ (2), PQ_Cu (1), PQ_Si (1), Si (1) | C | C | 2020-11-05
KJA | P1 | 777D | DT0711 | Hydraulic System | Normal | A | PC06 (2), PC14 (1), PQ (1) | B | B | 2020-11-05
KJA | P1 | 777D | DT0711 | Steering System | Caution | B | Al (1), Si (1) | A | A | 2020-11-05
KJA | P1 | 777D | DT0711 | Transmission | Critical | C | Cu (3), Cu_PC06 (1), Cu_PC14 (1), PQ (1), PQ_PC06 (1), PQ_PC14 (1) | B | B | 2020-11-05
KJA | P1 | 777D | DT0711 | Wheel Left | Caution | B | Fe_PC06 (1), Fe_PC14 (1), PC06_Fe (1), PQ_PC06 (1), PQ_PC14 (1) | B | B | 2020-11-05
KJA | P1 | 777D | DT0711 | Wheel Right | Caution | B | Fe_PC06 (1), Fe_PC14 (1), PQ_PC06 (1), PQ_PC14 (1) | B | B | 2020-11-05
KJA | P1 | 777D | DT0712 | Differential | Caution | B | Fe (1), PC06 (1) | B | B | 2020-11-05
KJA | P1 | 777D | DT0712 | Engine | Critical | C | CNIT (1), Coolant (2) | A | A | 2020-11-05
KJA | P1 | 777D | DT0712 | Final Drive Left | Caution | B | Fe (1), PC06 (1), PQ_PC06 (1), PQ_PC14 (1) | B | B | 2020-11-05
KJA | P1 | 777D | DT0712 | Final Drive Right | Critical | C | Cr (1), Fe (1), Fe_PC06 (1), Fe_PC14 (1), Fe_PQ (1), PC06 (1), PQ_PC06 (1), PQ_PC14 (1) | B | B | 2020-11-05
KJA | P1 | 777D | DT0712 | Hydraulic System | Normal | A | PC06 (2), PC14 (1) | B | B | 2020-11-05
KJA | P1 | 777D | DT0712 | Steering System | Caution | B | Al (2), PQ (1), PQ_PC06 (1), Si (2) | A | A | 2020-11-05
KJA | P1 | 777D | DT0712 | Transmission | Normal | A | Cu (2) | B | B | 2020-11-05
KJA | P1 | 777D | DT0712 | Wheel Left | Normal | A |  | A | A | 2020-11-05
KJA | P1 | 777D | DT0712 | Wheel Right | Caution | B | Fe_PC06 (1), PC06_Fe (1), PQ_PC06 (1) | B | B | 2020-11-05
RTON | P4 | 777D | DT0713 | Differential | Normal | A |  | B | B | 2020-11-05
RTON | P4 | 777D | DT0713 | Engine | Normal | A | CNIT (1) | A | A | 2020-11-05
RTON | P4 | 777D | DT0713 | Final Drive Left | Normal | A |  | B | B | 2020-11-05
RTON | P4 | 777D | DT0713 | Final Drive Right | Normal | A |  | B | B | 2020-11-05
RTON | P4 | 777D | DT0713 | Hydraulic System | Normal | A | Cu (1), PC06 (2), PC14 (1), Si (1), V100 (1) | B | B | 2020-11-05
RTON | P4 | 777D | DT0713 | Steering System | Caution | B | Oil (1), PC06 (1), PC06_PC14 (1) | B | B | 2020-11-05
RTON | P4 | 777D | DT0713 | Transmission | Normal | A | PC06 (1), PC14 (1), PQ (1) | B | B | 2020-11-05
RTON | P4 | 777D | DT0713 | Wheel Left | Normal | A |  | B | B | 2020-11-05
RTON | P4 | 777D | DT0713 | Wheel Right | Normal | A |  | B | B | 2020-11-05
RTOM | P4 | 777D | DT0715 | Differential | Caution | B | PC06 (2), PQ_PC14 (1) | B | B | 2020-11-05
RTOM | P4 | 777D | DT0715 | Engine | Caution | B | CNIT (1) | A | A | 2020-11-05
RTOM | P4 | 777D | DT0715 | Final Drive Left | Normal | A | PC06 (2), PQ_PC14 (1) | B | B | 2020-11-05
RTOM | P4 | 777D | DT0715 | Final Drive Right | Normal | A | PC06 (2) | B | B | 2020-11-05
RTOM | P4 | 777D | DT0715 | Hydraulic System | Normal | A | Al (2), PC06 (1), PC14 (1), Si (2) | B | B | 2020-11-05
RTOM | P4 | 777D | DT0715 | Steering System | Caution | B | Si (1) | B | B | 2020-11-05
RTOM | P4 | 777D | DT0715 | Transmission | Caution | B | Al (1), PC06 (1), PC06_PC14 (1), Si (1) | B | B | 2020-11-05
RTOM | P4 | 777D | DT0715 | Wheel Left | Normal | A |  | B | B | 2020-11-05
RTOM | P4 | 777D | DT0715 | Wheel Right | Normal | A |  | B | B | 2020-11-05
RTOM | P4 | 777D | DT0717 | Differential | Normal | A |  | B | B | 2020-11-05
RTOM | P4 | 777D | DT0717 | Engine | Caution | B | CNIT (1) | A | A | 2020-11-05
RTOM | P4 | 777D | DT0717 | Final Drive Left | Normal | A |  | B | B | 2020-11-05
RTOM | P4 | 777D | DT0717 | Final Drive Right | Caution | B | PC06 (1), PC14 (1), PQ (1) | B | B | 2020-11-05
RTOM | P4 | 777D | DT0717 | Hydraulic System | Normal | A | PC06 (1) | B | B | 2020-11-05
RTOM | P4 | 777D | DT0717 | Steering System | Normal | A | PC06 (1), PC06_PC14 (1) | B | B | 2020-11-05
RTOM | P4 | 777D | DT0717 | Transmission | Normal | A | Cu (1) | B | B | 2020-11-05
RTOM | P4 | 777D | DT0717 | Wheel Left | Normal | A | PC06_Fe (1), PQ_PC06 (1), PQ_PC14 (1) | B | B | 2020-11-05
RTOM | P4 | 777D | DT0717 | Wheel Right | Normal | A | PQ (1), PQ_PC06 (1), PQ_PC14 (1) | B | B | 2020-11-05
RTOM | P4 | 777D | DT0718 | Differential | Caution | B | Fe_PC14 (1), PC06 (1), PQ (1), PQ_PC14 (1), V100 (1) | B | B | 2020-11-05
RTOM | P4 | 777D | DT0718 | Engine | Caution | B | CNIT (1) | A | A | 2020-11-05
RTOM | P4 | 777D | DT0718 | Final Drive Left | Caution | B | Fe_PC14 (1), PC06 (1), PQ (1), PQ_PC14 (1), V100 (1) | B | B | 2020-11-05
RTOM | P4 | 777D | DT0718 | Final Drive Right | Caution | B | PC06 (1), PC14 (1), PQ (1), V100 (1) | B | B | 2020-11-05
RTOM | P4 | 777D | DT0718 | Hydraulic System | Normal | A |  | B | B | 2020-11-05
RTOM | P4 | 777D | DT0718 | Steering System | Normal | A | PC06 (2), PC06_PC14 (2), PQ (1), PQ_PC14 (1) | B | B | 2020-11-05
RTOM | P4 | 777D | DT0718 | Transmission | Caution | B | PC06 (1) | B | B | 2020-11-05
RTOM | P4 | 777D | DT0718 | Wheel Left | Normal | A |  | B | B | 2020-11-05
RTOM | P4 | 777D | DT0718 | Wheel Right | Normal | A |  | B | B | 2020-11-05
TBG | P1 | HD785-7 | DT0719 | Brake Cooling | Caution | B | PC06 (1) | A | A | 2020-11-05
TBG | P1 | HD785-7 | DT0719 | Differential | Caution | B | PC06 (1), PC06_MagneticPlug (1), PC14_MagneticPlug (1) | B | B | 2020-11-05
TBG | P1 | HD785-7 | DT0719 | Engine | Critical | C | CNIT (2), Coolant (7), PQ_Pb (1) | A | A | 2020-11-05
TBG | P1 | HD785-7 | DT0719 | Final Drive Left | Normal | A | PC06 (1) | B | B | 2020-11-05
TBG | P1 | HD785-7 | DT0719 | Final Drive Right | Normal | A |  | B | B | 2020-11-05
TBG | P1 | HD785-7 | DT0719 | Hydraulic Steering | Normal | A | PC06 (1) | A | A | 2020-11-05
TBG | P1 | HD785-7 | DT0719 | Transmission | Caution | B | MaxShiftFrequency (5) | A | A | 2020-11-05
TBG | P4 | HD785-7 | DT0720 | Brake Cooling | Normal | A |  | A | A | 2020-11-05
TBG | P4 | HD785-7 | DT0720 | Differential | Normal | A |  | B | B | 2020-11-05
TBG | P4 | HD785-7 | DT0720 | Engine | Caution | B | CNIT (1), Coolant (2), ST (1) | A | A | 2020-11-05
TBG | P4 | HD785-7 | DT0720 | Final Drive Left | Normal | A |  | B | B | 2020-11-05
TBG | P4 | HD785-7 | DT0720 | Final Drive Right | Normal | A |  | B | B | 2020-11-05
TBG | P4 | HD785-7 | DT0720 | Hydraulic Steering | Normal | A | PC06 (1), PC14 (1) | B | B | 2020-11-05
TBG | P4 | HD785-7 | DT0720 | Transmission | Normal | A | Oil (1), V100 (1) | A | A | 2020-11-05
TBG | P1 | HD785-7 | DT0722 | Brake Cooling | Normal | A | Drop In Accumulator Oil Pressure(Rear) (1) | A | A | 2020-11-05
TBG | P1 | HD785-7 | DT0722 | Differential | Normal | A |  | B | B | 2020-11-05
TBG | P1 | HD785-7 | DT0722 | Engine | Critical | C | CNIT (2), Coolant (1) | A | A | 2020-11-05
TBG | P1 | HD785-7 | DT0722 | Final Drive Left | Normal | A |  | B | B | 2020-11-05
TBG | P1 | HD785-7 | DT0722 | Final Drive Right | Normal | A |  | B | B | 2020-11-05
TBG | P1 | HD785-7 | DT0722 | Hydraulic Steering | Normal | A | PC06 (1), PC14 (1) | A | A | 2020-11-05
TBG | P1 | HD785-7 | DT0722 | Transmission | Caution | B | Oil (1) | A | A | 2020-11-05
RTON | P2 | HD785-7 | DT0723 | Brake Cooling | Critical | C | PC06 (1), V100 (2) | B | B | 2020-11-05
RTON | P2 | HD785-7 | DT0723 | Differential | Caution | B | PC06 (2) | B | B | 2020-11-05
RTON | P2 | HD785-7 | DT0723 | Engine | Normal | A | MaxBoostPressure (1), MaxCoolTemp (1) | A | A | 2020-11-05
RTON | P2 | HD785-7 | DT0723 | Final Drive Left | Normal | A | PC06 (2) | B | B | 2020-11-05
RTON | P2 | HD785-7 | DT0723 | Final Drive Right | Normal | A | PC06 (2) | B | B | 2020-11-05
RTON | P2 | HD785-7 | DT0723 | Hydraulic Steering | Critical | C | PC06 (2), PC06_PC14 (1), PC14 (1) | B | B | 2020-11-05
RTON | P2 | HD785-7 | DT0723 | Transmission | Normal | A | V100 (1) | B | B | 2020-11-05
KJA | P2 | HD785-7 | DT0724 | Brake Cooling | Caution | B | PC06 (1) | A | A | 2020-11-05
KJA | P2 | HD785-7 | DT0724 | Differential | Critical | C | Fe_PC14 (1), PC06 (1), PC06_Fe (1), PC06_Si (1), PC14_Fe (1), PC14_Si (1), PQ_Fe (1), PQ_Si (1) | B | B | 2020-11-05
KJA | P2 | HD785-7 | DT0724 | Engine | Normal | A | CNIT (1) | A | A | 2020-11-05
KJA | P2 | HD785-7 | DT0724 | Final Drive Left | Caution | B | Fe_PC14 (1), PC06 (1), PC06_Fe (1), PC06_Si (1), PC14_Fe (1), PC14_Si (1) | B | B | 2020-11-05
KJA | P2 | HD785-7 | DT0724 | Final Drive Right | Critical | C | PC06 (1), PC06_Fe (1), PC06_Si (1), PC14 (1), PC14_Fe (1), PC14_Si (1), PQ_Fe (1), PQ_Si (1) | B | B | 2020-11-05
KJA | P2 | HD785-7 | DT0724 | Hydraulic Steering | Critical | C | Al (1), PC06 (2), PC14 (1) | B | B | 2020-11-05
KJA | P2 | HD785-7 | DT0724 | Transmission | Normal | A |  | A | A | 2020-11-05
RTON | P4 | HD785-7 | DT0725 | Brake Cooling | Normal | A |  | A | A | 2020-11-05
RTON | P4 | HD785-7 | DT0725 | Differential | Normal | A |  | B | B | 2020-11-05
RTON | P4 | HD785-7 | DT0725 | Engine | Normal | A | MaxBoostPressure (3) | A | A | 2020-11-05
RTON | P4 | HD785-7 | DT0725 | Final Drive Left | Normal | A |  | B | B | 2020-11-05
RTON | P4 | HD785-7 | DT0725 | Final Drive Right | Normal | A |  | B | B | 2020-11-05
RTON | P4 | HD785-7 | DT0725 | Hydraulic Steering | Normal | A |  | B | B | 2020-11-05
RTON | P4 | HD785-7 | DT0725 | Transmission | Caution | B | Oil (1) | B | B | 2020-11-05
TBG | P1 | HD785-7 | DT0726 | Brake Cooling | Normal | A | Drop In Accumulator Oil Pressure(Front) (1) | A | A | 2020-11-05
TBG | P1 | HD785-7 | DT0726 | Differential | Normal | A |  | B | B | 2020-11-05
TBG | P1 | HD785-7 | DT0726 | Engine | Critical | C | CNIT (1), Coolant (1) | A | A | 2020-11-05
TBG | P1 | HD785-7 | DT0726 | Final Drive Left | Normal | A |  | B | B | 2020-11-05
TBG | P1 | HD785-7 | DT0726 | Final Drive Right | Normal | A |  | B | B | 2020-11-05
TBG | P1 | HD785-7 | DT0726 | Hydraulic Steering | Normal | A | PC06 (3) | B | B | 2020-11-05
TBG | P1 | HD785-7 | DT0726 | Transmission | Caution | B | PC06 (1) | B | B | 2020-11-05
RTOM | P4 | HD785-7 | DT0727 | Brake Cooling | Normal | A | PC06 (2), PC06_Fe (1), PC14_Fe (1), PQ (1), PQ_Fe (1) | A | A | 2020-11-05
RTOM | P4 | HD785-7 | DT0727 | Differential | Normal | A |  | B | B | 2020-11-05
RTOM | P4 | HD785-7 | DT0727 | Engine | Normal | A | CNIT (1), ST (1) | A | A | 2020-11-05
RTOM | P4 | HD785-7 | DT0727 | Final Drive Left | Normal | A |  | B | B | 2020-11-05
RTOM | P4 | HD785-7 | DT0727 | Final Drive Right | Normal | A | Fe_PC06 (1), Fe_PC14 (1), V100 (1) | B | B | 2020-11-05
RTOM | P4 | HD785-7 | DT0727 | Hydraulic Steering | Normal | A | Al (1) | B | B | 2020-11-05
RTOM | P4 | HD785-7 | DT0727 | Transmission | Normal | A |  | B | B | 2020-11-05
TBG | P4 | HD785-7 | DT0728 | Brake Cooling | Normal | A | PC06 (1) | A | A | 2020-11-05
TBG | P4 | HD785-7 | DT0728 | Differential | Normal | A | PC06 (1) | B | B | 2020-11-05
TBG | P4 | HD785-7 | DT0728 | Engine | Normal | A |  | A | A | 2020-11-05
TBG | P4 | HD785-7 | DT0728 | Final Drive Left | Normal | A | PC06 (1) | B | B | 2020-11-05
TBG | P4 | HD785-7 | DT0728 | Final Drive Right | Normal | A | Fe_PC06 (1), Fe_PC14 (1), PC06 (1) | B | B | 2020-11-05
TBG | P4 | HD785-7 | DT0728 | Hydraulic Steering | Normal | A | PC06 (2) | A | A | 2020-11-05
TBG | P4 | HD785-7 | DT0728 | Transmission | Caution | B | Cu_PC14 (1), PC06 (1) | B | B | 2020-11-05
RTOM | P2 | HD785-7 | DT0729 | Brake Cooling | Normal | A |  | A | A | 2020-11-05
RTOM | P2 | HD785-7 | DT0729 | Differential | Caution | B | Fe_PC06 (1), Fe_PC14 (2), PC06 (2), PC06_Fe (1), PC14_Fe (1), PQ_Fe (1) | B | B | 2020-11-05
RTOM | P2 | HD785-7 | DT0729 | Engine | Normal | A | CNIT (2) | A | A | 2020-11-05
RTOM | P2 | HD785-7 | DT0729 | Final Drive Left | Caution | B | Fe_PC14 (2), PC06 (2), PC06_Fe (1) | B | B | 2020-11-05
RTOM | P2 | HD785-7 | DT0729 | Final Drive Right | Caution | B | Fe_PC14 (1), PC06 (2), PC06_Fe (1) | B | B | 2020-11-05
RTOM | P2 | HD785-7 | DT0729 | Hydraulic Steering | Critical | C | PC06 (2), PC14 (1) | B | B | 2020-11-05
RTOM | P2 | HD785-7 | DT0729 | Transmission | Normal | A |  | A | A | 2020-11-05
TBG | P3 | HD785-7 | DT0730 | Brake Cooling | Caution | B | PC14_PC06 (1) | B | B | 2020-11-05
TBG | P3 | HD785-7 | DT0730 | Differential | Normal | A |  | B | B | 2020-11-05
TBG | P3 | HD785-7 | DT0730 | Engine | Normal | A | CNIT (2) | A | A | 2020-11-05
TBG | P3 | HD785-7 | DT0730 | Final Drive Left | Critical | C | Fe_PQ (1), PC06 (1), PC06_Si (1), PC14 (1), PC14_Si (1), PQ_Si (1) | C | B | 2020-11-05
TBG | P3 | HD785-7 | DT0730 | Final Drive Right | Critical | C | Fe_PQ (1), PC06 (1), PC06_Fe (1), PC06_Si (1), PC14 (1), PC14_Fe (1), PC14_Si (1), PQ_Fe (1), PQ_Si (1), Si_PQ (1) | C | B | 2020-11-05
TBG | P3 | HD785-7 | DT0730 | Hydraulic Steering | Normal | A |  | B | B | 2020-11-05
TBG | P3 | HD785-7 | DT0730 | Transmission | Caution | B | MaxShiftFrequency (5) | A | A | 2020-11-05
FRP | P4 | HD785-7 | DT0732 | Brake Cooling | Normal | A | V100 (2) | A | A | 2020-11-05
FRP | P4 | HD785-7 | DT0732 | Differential | Normal | A |  | B | B | 2020-11-05
FRP | P4 | HD785-7 | DT0732 | Engine | Normal | A | CNIT (2), Coolant (1), ST (1) | A | A | 2020-11-05
FRP | P4 | HD785-7 | DT0732 | Final Drive Left | Normal | A |  | B | B | 2020-11-05
FRP | P4 | HD785-7 | DT0732 | Final Drive Right | Normal | A | Fe_PQ (1), PQ_Fe (1), Si (1), Si_PQ (1) | B | B | 2020-11-05
FRP | P4 | HD785-7 | DT0732 | Hydraulic Steering | Normal | A | Steering_Right_Cylinder (1) | A | A | 2020-11-05
FRP | P4 | HD785-7 | DT0732 | Transmission | Normal | A | V100 (2) | A | A | 2020-11-05
TBG | P4 | HD785-7 | DT0733 | Brake Cooling | Normal | A | Drop In Accumulator Oil Pressure(Front) (1) | A | A | 2020-11-05
TBG | P4 | HD785-7 | DT0733 | Differential | Caution | B | Fe_PC06 (1), Fe_PC14 (1), PC06_Fe (2), PQ_Fe (2) | B | B | 2020-11-05
TBG | P4 | HD785-7 | DT0733 | Engine | Caution | B | CNIT (2), Coolant (1) | A | A | 2020-11-05
TBG | P4 | HD785-7 | DT0733 | Final Drive Left | Caution | B | Fe_PC06 (1), Fe_PC14 (1), PC06_Fe (1), PQ_Fe (1) | B | B | 2020-11-05
TBG | P4 | HD785-7 | DT0733 | Final Drive Right | Caution | B | Fe_PC06 (1), Fe_PC14 (1), PC06_Fe (2), PC14_Fe (1), PQ_Fe (1) | B | B | 2020-11-05
TBG | P4 | HD785-7 | DT0733 | Hydraulic Steering | Normal | A | Al (1), PC06 (1) | B | B | 2020-11-05
TBG | P4 | HD785-7 | DT0733 | Transmission | Caution | B | MaxShiftFrequency (6) | A | A | 2020-11-05
TBG | P2 | HD785-7 | DT0735 | Brake Cooling | Caution | B | PC06 (1), PC14 (1) | A | A | 2020-11-05
TBG | P2 | HD785-7 | DT0735 | Differential | Normal | A |  | B | B | 2020-11-05
TBG | P2 | HD785-7 | DT0735 | Engine | Normal | A | Al (1), CNIT (1) | A | A | 2020-11-05
TBG | P2 | HD785-7 | DT0735 | Final Drive Left | Normal | A |  | B | B | 2020-11-05
TBG | P2 | HD785-7 | DT0735 | Final Drive Right | Normal | A |  | B | B | 2020-11-05
TBG | P2 | HD785-7 | DT0735 | Hydraulic Steering | Critical | C | Al (2), PC06 (2) | B | B | 2020-11-05
TBG | P2 | HD785-7 | DT0735 | Transmission | Caution | B | Oil (1) | B | B | 2020-11-05
TBG | P2 | HD785-7 | DT0736 | Brake Cooling | Caution | B | Cu (1), PC06 (2) | B | B | 2020-11-05
TBG | P2 | HD785-7 | DT0736 | Differential | Critical | C | Fe_PC14 (1), PC06 (3), PC06_Fe (3), PC14_Fe (3), PQ_Fe (1) | B | B | 2020-11-05
TBG | P2 | HD785-7 | DT0736 | Engine | Normal | A | Pb (1) | A | A | 2020-11-05
TBG | P2 | HD785-7 | DT0736 | Final Drive Left | Caution | B | Fe_PC14 (1), PC06 (3), PC06_Fe (2), PC14_Fe (2) | B | B | 2020-11-05
TBG | P2 | HD785-7 | DT0736 | Final Drive Right | Caution | B | Fe_PC14 (1), PC06 (3), PC06_Fe (2), PC14_Fe (2), PQ_Fe (1) | B | B | 2020-11-05
TBG | P2 | HD785-7 | DT0736 | Hydraulic Steering | Critical | C | PC06 (2), PC14 (1) | B | B | 2020-11-05
TBG | P2 | HD785-7 | DT0736 | Transmission | Caution | B | Oil (1), PC06 (1), PC14 (1) | B | B | 2020-11-05
RTON | P4 | HD785-7 | DT0739 | Brake Cooling | Normal | A |  | A | A | 2020-11-05
RTON | P4 | HD785-7 | DT0739 | Differential | Caution | B | Fe_PC14 (1), PC06 (1), PC06_Si (1) | B | B | 2020-11-05
RTON | P4 | HD785-7 | DT0739 | Engine | Normal | A | CNIT (1) | A | A | 2020-11-05
RTON | P4 | HD785-7 | DT0739 | Final Drive Left | Caution | B | Fe_PC14 (1), PC06 (1), PC06_Si (1) | B | B | 2020-11-05
RTON | P4 | HD785-7 | DT0739 | Final Drive Right | Caution | B | Fe_PC14 (1), PC06 (1), PC06_Si (1) | B | B | 2020-11-05
RTON | P4 | HD785-7 | DT0739 | Hydraulic Steering | Normal | A | PC06 (1) | B | B | 2020-11-05
RTON | P4 | HD785-7 | DT0739 | Transmission | Normal | A |  | B | B | 2020-11-05
RTOM | P4 | HD785-7 | DT0740 | Brake Cooling | Caution | B | PC06 (1) | A | A | 2020-11-05
RTOM | P4 | HD785-7 | DT0740 | Differential | Caution | B | PC06 (2) | B | B | 2020-11-05
RTOM | P4 | HD785-7 | DT0740 | Engine | Normal | A | CNIT (1), NIT_ST (1) | A | A | 2020-11-05
RTOM | P4 | HD785-7 | DT0740 | Final Drive Left | Normal | A | PC06 (2) | B | B | 2020-11-05
RTOM | P4 | HD785-7 | DT0740 | Final Drive Right | Normal | A | PC06 (2) | B | B | 2020-11-05
RTOM | P4 | HD785-7 | DT0740 | Hydraulic Steering | Normal | A | PC06 (1), PC06_PC14 (1) | A | A | 2020-11-05
RTOM | P4 | HD785-7 | DT0740 | Transmission | Caution | B | Oil (1) | A | A | 2020-11-05
RTON | P4 | HD785-7 | DT0743 | Brake Cooling | Normal | A |  | A | A | 2020-11-05
RTON | P4 | HD785-7 | DT0743 | Differential | Caution | B | Fe_PQ (1), PC06 (1), PC06_Fe (1), PC14 (1), PC14_Fe (1), PQ_Fe (1) | B | B | 2020-11-05
RTON | P4 | HD785-7 | DT0743 | Engine | Caution | B | CNIT (1), Coolant (2) | A | A | 2020-11-05
RTON | P4 | HD785-7 | DT0743 | Final Drive Left | Caution | B | Fe_PQ (1), PC06 (1), PC06_Fe (1), PC14 (1), PC14_Fe (1), PQ_Fe (1) | B | B | 2020-11-05
RTON | P4 | HD785-7 | DT0743 | Final Drive Right | Caution | B | Fe_PQ (1), PC06 (1), PC06_Fe (1), PC14 (1), PC14_Fe (1), PQ_Fe (1) | B | B | 2020-11-05
RTON | P4 | HD785-7 | DT0743 | Hydraulic Steering | Normal | A |  | A | A | 2020-11-05
RTON | P4 | HD785-7 | DT0743 | Transmission | Normal | A | MaxShiftFrequency (1) | A | A | 2020-11-05
TBG | P2 | HD785-7 | DT0744 | Brake Cooling | Caution | B | Oil (1), PC06 (2) | B | B | 2020-11-05
TBG | P2 | HD785-7 | DT0744 | Differential | Caution | B | PC06 (1) | B | B | 2020-11-05
TBG | P2 | HD785-7 | DT0744 | Engine | Caution | B | CNIT (2), Coolant (1) | A | A | 2020-11-05
TBG | P2 | HD785-7 | DT0744 | Final Drive Left | Normal | A | PC06 (1) | B | B | 2020-11-05
TBG | P2 | HD785-7 | DT0744 | Final Drive Right | Normal | A | PC06 (1) | B | B | 2020-11-05
TBG | P2 | HD785-7 | DT0744 | Hydraulic Steering | Critical | C | Al (3), PC06 (1), Si (2), Steering_Left_Cylinder (1) | B | B | 2020-11-05
TBG | P2 | HD785-7 | DT0744 | Transmission | Caution | B | Oil (1), PC06 (2) | B | B | 2020-11-05
RTOM | P3 | HD785-7 | DT0745 | Brake Cooling | Normal | A |  | B | B | 2020-11-05
RTOM | P3 | HD785-7 | DT0745 | Differential | Critical | C | Fe_PC14 (1), PC06 (2), PC06_Fe (2), PC14_Fe (2), PQ_Fe (2) | B | B | 2020-11-05
RTOM | P3 | HD785-7 | DT0745 | Engine | Normal | A | CNIT (1) | A | A | 2020-11-05
RTOM | P3 | HD785-7 | DT0745 | Final Drive Left | Critical | C | PC06 (2), PC06_Fe (2), PC14_Fe (2), PQ_Fe (2) | B | B | 2020-11-05
RTOM | P3 | HD785-7 | DT0745 | Final Drive Right | Caution | B | Fe_PC14 (1), PC06 (2), PC06_Fe (2), PQ_Fe (1) | B | B | 2020-11-05
RTOM | P3 | HD785-7 | DT0745 | Hydraulic Steering | Normal | A |  | A | A | 2020-11-05
RTOM | P3 | HD785-7 | DT0745 | Transmission | Normal | A |  | A | A | 2020-11-05
RTOM | P4 | HD785-7 | DT0746 | Brake Cooling | Normal | A | V100 (1) | A | A | 2020-11-05
RTOM | P4 | HD785-7 | DT0746 | Differential | Caution | B | Fe_PC14 (1), PC06 (1), V100 (1) | B | B | 2020-11-05
RTOM | P4 | HD785-7 | DT0746 | Engine | Normal | A | CGLY_B (1), CNIT (1) | A | A | 2020-11-05
RTOM | P4 | HD785-7 | DT0746 | Final Drive Left | Caution | B | Fe_PC14 (1), Fe_V100 (1), PC06 (1) | B | B | 2020-11-05
RTOM | P4 | HD785-7 | DT0746 | Final Drive Right | Caution | B | Fe_PC14 (1), PC06 (1), V100 (1) | B | B | 2020-11-05
RTOM | P4 | HD785-7 | DT0746 | Hydraulic Steering | Normal | A |  | A | A | 2020-11-05
RTOM | P4 | HD785-7 | DT0746 | Transmission | Caution | B | V100 (1) | A | A | 2020-11-05
RTON | P4 | HD785-7 | DT0747 | Brake Cooling | Normal | A |  | A | A | 2020-11-05
RTON | P4 | HD785-7 | DT0747 | Differential | Caution | B | PC06 (1) | B | B | 2020-11-05
RTON | P4 | HD785-7 | DT0747 | Engine | Caution | B | CNIT (1), Coolant (1) | A | A | 2020-11-05
RTON | P4 | HD785-7 | DT0747 | Final Drive Left | Caution | B | Fe_PC14 (1), PC06 (1), PC06_Fe (1) | B | B | 2020-11-05
RTON | P4 | HD785-7 | DT0747 | Final Drive Right | Normal | A | PC06 (1), PC06_Fe (1) | B | B | 2020-11-05
RTON | P4 | HD785-7 | DT0747 | Hydraulic Steering | Normal | A |  | B | B | 2020-11-05
RTON | P4 | HD785-7 | DT0747 | Transmission | Caution | B | MaxShiftFrequency (7) | A | A | 2020-11-05
RTOM | P4 | HD785-7 | DT0748 | Brake Cooling | Normal | A | V100 (2) | A | A | 2020-11-05
RTOM | P4 | HD785-7 | DT0748 | Differential | Caution | B | Fe_PC06 (1), Fe_PC14 (1), PC06 (1) | B | B | 2020-11-05
RTOM | P4 | HD785-7 | DT0748 | Engine | Normal | A | CNIT (1) | A | A | 2020-11-05
RTOM | P4 | HD785-7 | DT0748 | Final Drive Left | Normal | A | PC06 (1) | B | B | 2020-11-05
RTOM | P4 | HD785-7 | DT0748 | Final Drive Right | Caution | B | Fe_PC06 (1), Fe_PC14 (1), PC06 (1) | B | B | 2020-11-05
RTOM | P4 | HD785-7 | DT0748 | Hydraulic Steering | Normal | A | PC06 (1) | A | A | 2020-11-05
RTOM | P4 | HD785-7 | DT0748 | Transmission | Normal | A | Oil (1), V100 (2) | A | A | 2020-11-05
KJA | P2 | 777D | DT0749 | Differential | Normal | A |  | B | B | 2020-11-05
KJA | P2 | 777D | DT0749 | Engine | Normal | A | CNIT (1) | A | A | 2020-11-05
KJA | P2 | 777D | DT0749 | Final Drive Left | Normal | A | PQ_PC06 (1), PQ_PC14 (1) | B | B | 2020-11-05
KJA | P2 | 777D | DT0749 | Final Drive Right | Normal | A |  | B | B | 2020-11-05
KJA | P2 | 777D | DT0749 | Hydraulic System | Normal | A | Oil (2), PC06 (1) | B | B | 2020-11-05
KJA | P2 | 777D | DT0749 | Steering System | Critical | C | Al (2), Cr (1), Cu (2), Fe (2), PC06 (1), PQ (1), Si (2) | C | C | 2020-11-05
KJA | P2 | 777D | DT0749 | Transmission | Caution | B | Cu (1), Oil (1), PQ_PC06 (1), PQ_PC14 (1) | B | B | 2020-11-05
KJA | P2 | 777D | DT0749 | Wheel Left | Caution | B | Fe_PC06 (1), Fe_PC14 (1), PC06_Fe (1), PQ_PC06 (1), PQ_PC14 (1) | A | A | 2020-11-05
KJA | P2 | 777D | DT0749 | Wheel Right | Normal | A | PQ_PC14 (1) | B | B | 2020-11-05
KJA | P2 | 777D | DT0750 | Differential | Caution | B | Fe_PC14 (1), PC06 (1), PQ_PC14 (1), Si (1), Si_PC14 (1) | B | B | 2020-11-05
KJA | P2 | 777D | DT0750 | Engine | Caution | B | CNIT (2), PQ (1) | A | A | 2020-11-05
KJA | P2 | 777D | DT0750 | Final Drive Left | Caution | B | Fe_PC06 (1), Fe_PC14 (1), PQ_PC06 (1), PQ_PC14 (1) | B | B | 2020-11-05
KJA | P2 | 777D | DT0750 | Final Drive Right | Caution | B | Fe_PC14 (1), PC06 (1), PQ_PC14 (1) | B | B | 2020-11-05
KJA | P2 | 777D | DT0750 | Hydraulic System | Critical | C | Al (2), PC06 (2), PC14 (2), PQ (1), Si (2), V100 (1) | B | B | 2020-11-05
KJA | P2 | 777D | DT0750 | Steering System | Critical | C | Al (3), Cr (1), Cu (1), Fe (1), Oil (4), PC06 (2), Si (3), Steering_Left_Cylinder (1) | B | B | 2020-11-05
KJA | P2 | 777D | DT0750 | Transmission | Caution | B | PC06 (1), PC06_PC14 (1), PQ (1), PQ_PC06 (1), PQ_PC14 (1) | B | B | 2020-11-05
KJA | P2 | 777D | DT0750 | Wheel Left | Extreme | X | Al (3), Fe (3), PQ (3), Si (3) | X | X | 2020-11-05
KJA | P2 | 777D | DT0750 | Wheel Right | Critical | C | PC06 (1), PC06_Fe (2), PC06_PQ (1), PC14_Fe (2), PC14_PQ (1), PQ (2), Si (1) | C | C | 2020-11-05
KJA | P1 | 777D | DT0762 | Differential | Caution | B | Fe_PC14 (1), PC06 (1), PQ_PC14 (1) | B | B | 2020-11-05
KJA | P1 | 777D | DT0762 | Engine | Caution | B | CNIT (1) | A | A | 2020-11-05
KJA | P1 | 777D | DT0762 | Final Drive Left | Caution | B | PC06 (1), PQ (1), PQ_PC06 (1), PQ_PC14 (1) | B | B | 2020-11-05
KJA | P1 | 777D | DT0762 | Final Drive Right | Caution | B | Fe_PC14 (1), PC06 (1), PQ_PC14 (1) | B | B | 2020-11-05
KJA | P1 | 777D | DT0762 | Hydraulic System | Caution | B | PC06 (2), PC14 (2), Si (1) | B | B | 2020-11-05
KJA | P1 | 777D | DT0762 | Steering System | Normal | A |  | B | B | 2020-11-05
KJA | P1 | 777D | DT0762 | Transmission | Critical | C | Al (1), Cr (1), Cu (2), PC06 (2), PC06_PC14 (2), Pb (1), Si (1) | B | B | 2020-11-05
KJA | P1 | 777D | DT0762 | Wheel Left | Normal | A |  | B | B | 2020-11-05
KJA | P1 | 777D | DT0762 | Wheel Right | Normal | A |  | B | B | 2020-11-05
RTOM | P4 | 777D | DT0763 | Differential | Normal | A |  | B | B | 2020-11-05
RTOM | P4 | 777D | DT0763 | Engine | Caution | B | PQ (1) | A | A | 2020-11-05
RTOM | P4 | 777D | DT0763 | Final Drive Left | Normal | A |  | B | B | 2020-11-05
RTOM | P4 | 777D | DT0763 | Final Drive Right | Normal | A |  | B | B | 2020-11-05
RTOM | P4 | 777D | DT0763 | Hydraulic System | Caution | B | Cu (1), Cu_PC14 (1), PC06 (1), Pb (1), Si (1), Si_PC14 (1) | B | B | 2020-11-05
RTOM | P4 | 777D | DT0763 | Steering System | Caution | B | Al (1), Si (1) | B | B | 2020-11-05
RTOM | P4 | 777D | DT0763 | Transmission | Caution | B | Cu (1), Cu_PC14 (1), PC06 (1), PQ_PC14 (1), Pb (1) | B | B | 2020-11-05
RTOM | P4 | 777D | DT0763 | Wheel Left | Caution | B | Fe_PC14 (1), Fe_PQ (1), PC06 (1), PC06_Fe (1), PC06_PQ (1), PC14_Fe (1), PC14_PQ (1), PQ_PC14 (1) | B | B | 2020-11-05
RTOM | P4 | 777D | DT0763 | Wheel Right | Normal | A | PC06 (1), PC06_Fe (1), PC14 (1), PC14_Fe (1), PQ (1) | B | B | 2020-11-05
RTOM | P1 | 777D | DT0764 | Differential | Critical | C | Fe (1), PC06 (1), PQ (1), PQ_PC14 (1), V100 (1) | C | C | 2020-11-05
RTOM | P1 | 777D | DT0764 | Engine | Critical | C | Al (1), Fe (1), PQ (1), Si (1), Si_Pb (1) | C | C | 2020-11-05
RTOM | P1 | 777D | DT0764 | Final Drive Left | Critical | C | Fe (1), PC06 (1), PQ (1), PQ_PC14 (1), V100 (1) | C | C | 2020-11-05
RTOM | P1 | 777D | DT0764 | Final Drive Right | Critical | C | Fe (1), PC06 (1), PQ (1), PQ_PC14 (1), V100 (1) | C | C | 2020-11-05
RTOM | P1 | 777D | DT0764 | Hydraulic System | Extreme | X | Al (1), Fe (1), Oil (1), PC06 (2), PQ (2) | X | X | 2020-11-05
RTOM | P1 | 777D | DT0764 | Steering System | Normal | A | PQ (1), PQ_PC06 (1) | A | A | 2020-11-05
RTOM | P1 | 777D | DT0764 | Transmission | Critical | C | Al (2), Al_PC14 (1), Fe_PC14 (1), PC06 (2), PC06_PC14 (1), PC14 (1), PQ (1), PQ_PC14 (1), Si (2), Si_PC14 (1) | B | B | 2020-11-05
RTOM | P1 | 777D | DT0764 | Wheel Left | Caution | B | Fe_PC14 (1), PC06 (1), PC06_Fe (1), PC14_Fe (1), PQ (1), PQ_PC14 (1) | B | B | 2020-11-05
RTOM | P1 | 777D | DT0764 | Wheel Right | Caution | B | Fe_PC14 (1), PC06 (1), PC06_Fe (1), PC14_Fe (1), PQ (1), PQ_PC14 (1) | B | B | 2020-11-05
RTOM | P4 | 777D | DT0765 | Differential | Caution | B | PC06 (1), PQ_PC14 (1) | B | B | 2020-11-05
RTOM | P4 | 777D | DT0765 | Engine | Caution | B | Al (1), PQ (1), Si (1) | B | B | 2020-11-05
RTOM | P4 | 777D | DT0765 | Final Drive Left | Normal | A | PC06 (1), PQ_PC14 (1) | B | B | 2020-11-05
RTOM | P4 | 777D | DT0765 | Final Drive Right | Normal | A | PC06 (1), PQ_PC14 (1) | B | B | 2020-11-05
RTOM | P4 | 777D | DT0765 | Hydraulic System | Normal | A | Cu (1), Cu_PC06 (1), PC06 (1), Si (2), Si_PC06 (1) | B | B | 2020-11-05
RTOM | P4 | 777D | DT0765 | Steering System | Caution | B | Oil (1), PC06 (1) | B | B | 2020-11-05
RTOM | P4 | 777D | DT0765 | Transmission | Caution | B | Cu (1), Oil (4), PC06 (1), PQ (1), PQ_PC14 (1) | A | A | 2020-11-05
RTOM | P4 | 777D | DT0765 | Wheel Left | Normal | A |  | B | B | 2020-11-05
RTOM | P4 | 777D | DT0765 | Wheel Right | Caution | B | Fe_PC14 (1), PC06 (1), PC06_Fe (1), PC14_Fe (1), PQ_PC14 (1) | B | B | 2020-11-05
KJA | P1 | 777D | DT0766 | Differential | Caution | B | Cu_PC14 (1), PC06 (2), PQ (1), PQ_PC14 (1) | B | B | 2020-11-05
KJA | P1 | 777D | DT0766 | Engine | Caution | B | CNIT (1) | A | A | 2020-11-05
KJA | P1 | 777D | DT0766 | Final Drive Left | Normal | A | Cu_PC14 (1), PC06 (2), PQ (1), PQ_PC14 (1), V100 (1) | B | B | 2020-11-05
KJA | P1 | 777D | DT0766 | Final Drive Right | Normal | A | Cu_PC14 (1), PC06 (2), PC06_Cu (1), PQ (1), PQ_Cu (1), PQ_PC14 (1), V100 (1) | B | B | 2020-11-05
KJA | P1 | 777D | DT0766 | Hydraulic System | Normal | A | PC06 (2), PC06_PC14 (1), PC14 (1), PQ (2) | B | B | 2020-11-05
KJA | P1 | 777D | DT0766 | Steering System | Normal | A | PC06 (1), PC06_PC14 (1) | B | B | 2020-11-05
KJA | P1 | 777D | DT0766 | Transmission | Critical | C | PQ (2), PQ_PC06 (1) | C | C | 2020-11-05
KJA | P1 | 777D | DT0766 | Wheel Left | Caution | B | Fe_PC14 (1), PC06 (1), PC06_Fe (1), PC14_Fe (1), PQ (1), PQ_PC14 (1) | B | B | 2020-11-05
KJA | P1 | 777D | DT0766 | Wheel Right | Caution | B | Fe_PC06 (1), PQ_PC06 (1) | B | B | 2020-11-05
KJA | P1 | 777D | DT0767 | Differential | Caution | B | PC06 (1), PQ_PC14 (1) | B | B | 2020-11-05
KJA | P1 | 777D | DT0767 | Engine | Caution | B | MinBoostPressure (6) | A | A | 2020-11-05
KJA | P1 | 777D | DT0767 | Final Drive Left | Caution | B | Fe_PC06 (1), Fe_PC14 (1), PC06 (1) | B | B | 2020-11-05
KJA | P1 | 777D | DT0767 | Final Drive Right | Caution | B | Fe_PC06 (1), Fe_PC14 (1), PC06 (1) | B | B | 2020-11-05
KJA | P1 | 777D | DT0767 | Hydraulic System | Normal | A | PC06 (1), PQ (1), V100 (1) | B | B | 2020-11-05
KJA | P1 | 777D | DT0767 | Steering System | Caution | B | Al (1), Oil (2), PC06 (1), Si (1), Steering_Left_Cylinder (2) | B | B | 2020-11-05
KJA | P1 | 777D | DT0767 | Transmission | Critical | C | Cu (2), Cu_PC14 (1), Cu_PQ (1), PC06 (1), PC06_PC14 (1), PQ_PC14 (1), Pb (1) | B | B | 2020-11-05
KJA | P1 | 777D | DT0767 | Wheel Left | Caution | B | Fe_PC14 (1), PQ_PC14 (1) | B | B | 2020-11-05
KJA | P1 | 777D | DT0767 | Wheel Right | Caution | B | Fe_PC06 (1), PQ_PC06 (1) | B | B | 2020-11-05
KJA | P4 | HD785-7 | DT0768 | Brake Cooling | Caution | B | PC06 (1) | A | A | 2020-11-05
KJA | P4 | HD785-7 | DT0768 | Differential | Caution | B | PC06 (1) | B | B | 2020-11-05
KJA | P4 | HD785-7 | DT0768 | Engine | Caution | B | CNIT (1), Coolant (1) | A | A | 2020-11-05
KJA | P4 | HD785-7 | DT0768 | Final Drive Left | Normal | A | PC06 (1) | B | B | 2020-11-05
KJA | P4 | HD785-7 | DT0768 | Final Drive Right | Normal | A | PC06 (2) | B | B | 2020-11-05
KJA | P4 | HD785-7 | DT0768 | Hydraulic Steering | Normal | A | PC06 (1), PC14_PC06 (1) | B | B | 2020-11-05
KJA | P4 | HD785-7 | DT0768 | Transmission | Normal | A |  | B | B | 2020-11-05
RTOM | P2 | HD785-7 | DT0769 | Brake Cooling | Caution | B | PC14_PC06 (1), V100 (1) | A | A | 2020-11-05
RTOM | P2 | HD785-7 | DT0769 | Differential | Critical | C | Fe_PC14 (1), PC06 (2), PC06_Fe (2), PC06_Si (1), PC14_Fe (1), PQ_Fe (1), PQ_Si (1) | B | B | 2020-11-05
RTOM | P2 | HD785-7 | DT0769 | Engine | Normal | A | MaxCoolTemp (1) | A | A | 2020-11-05
RTOM | P2 | HD785-7 | DT0769 | Final Drive Left | Critical | C | PC06 (2), PC06_Fe (2), PC06_Si (1), PC14_Fe (2), PC14_Si (1), PQ_Fe (1) | B | B | 2020-11-05
RTOM | P2 | HD785-7 | DT0769 | Final Drive Right | Critical | C | Fe_PC14 (1), PC06 (2), PC06_Fe (2), PC06_Si (1), PC14_Fe (1), PQ_Fe (1), PQ_Si (1) | B | B | 2020-11-05
RTOM | P2 | HD785-7 | DT0769 | Hydraulic Steering | Critical | C | Al (2), PC06 (2), PC06_PC14 (1), PQ_PC14 (1), Si (2) | B | B | 2020-11-05
RTOM | P2 | HD785-7 | DT0769 | Transmission | Normal | A | V100 (1) | B | B | 2020-11-05
RTOM | P4 | HD785-7 | DT0779 | Brake Cooling | Normal | A | PC06 (1), V100 (3) | A | A | 2020-11-05
RTOM | P4 | HD785-7 | DT0779 | Differential | Caution | B | PC06 (1) | B | B | 2020-11-05
RTOM | P4 | HD785-7 | DT0779 | Engine | Normal | A | CNIT (2) | A | A | 2020-11-05
RTOM | P4 | HD785-7 | DT0779 | Final Drive Left | Normal | A | Fe_PC14 (1), PC06 (1) | B | B | 2020-11-05
RTOM | P4 | HD785-7 | DT0779 | Final Drive Right | Normal | A | PC06 (1) | B | B | 2020-11-05
RTOM | P4 | HD785-7 | DT0779 | Hydraulic Steering | Normal | A | PC06 (1), PC06_PC14 (1), PC14_PC06 (1) | B | B | 2020-11-05
RTOM | P4 | HD785-7 | DT0779 | Transmission | Caution | B | PC06 (1), V100 (2) | B | B | 2020-11-05
RTON | P4 | HD785-7 | DT0782 | Brake Cooling | Normal | A |  | A | A | 2020-11-05
RTON | P4 | HD785-7 | DT0782 | Differential | Caution | B | PC06 (1) | B | B | 2020-11-05
RTON | P4 | HD785-7 | DT0782 | Engine | Normal | A | CNIT (1) | A | A | 2020-11-05
RTON | P4 | HD785-7 | DT0782 | Final Drive Left | Normal | A | PC06 (1) | B | B | 2020-11-05
RTON | P4 | HD785-7 | DT0782 | Final Drive Right | Normal | A | Fe_PC14 (1), PC06 (1) | B | B | 2020-11-05
RTON | P4 | HD785-7 | DT0782 | Hydraulic Steering | Normal | A |  | B | B | 2020-11-05
RTON | P4 | HD785-7 | DT0782 | Transmission | Caution | B | MaxShiftFrequency (6) | A | A | 2020-11-05
FRP | P4 | HD785-7 | DT0785 | Differential | Normal | A |  | B | B | 2020-11-05
FRP | P4 | HD785-7 | DT0785 | Engine | Caution | B | CNIT (3), Coolant (2), ST (1) | A | A | 2020-11-05
FRP | P4 | HD785-7 | DT0785 | Final Drive Left | Normal | A |  | B | B | 2020-11-05
FRP | P4 | HD785-7 | DT0785 | Final Drive Right | Normal | A |  | B | B | 2020-11-05
FRP | P4 | HD785-7 | DT0785 | Hydraulic Steering | Normal | A |  | A | A | 2020-11-05
FRP | P4 | HD785-7 | DT0785 | Transmission | Caution | B | Oil (1) | A | A | 2020-11-05
RTON | P4 | HD785-7 | DT0789 | Brake Cooling | Normal | A |  | A | A | 2020-11-05
RTON | P4 | HD785-7 | DT0789 | Differential | Caution | B | PC06_Fe (1) | B | B | 2020-11-05
RTON | P4 | HD785-7 | DT0789 | Engine | Caution | B | CGLY_B (1), CNIT (1), Coolant (1), Oil (1) | A | A | 2020-11-05
RTON | P4 | HD785-7 | DT0789 | Final Drive Left | Normal | A | PQ_Fe (1) | B | B | 2020-11-05
RTON | P4 | HD785-7 | DT0789 | Final Drive Right | Normal | A |  | B | B | 2020-11-05
RTON | P4 | HD785-7 | DT0789 | Hydraulic Steering | Normal | A | PC06 (1) | B | B | 2020-11-05
RTON | P4 | HD785-7 | DT0789 | Transmission | Caution | B | MaxShiftFrequency (7) | A | A | 2020-11-05
TBG | P4 | HD785-7 | DT0790 | Brake Cooling | Normal | A | PC06 (1), PC14 (1) | A | A | 2020-11-05
TBG | P4 | HD785-7 | DT0790 | Differential | Normal | A |  | B | B | 2020-11-05
TBG | P4 | HD785-7 | DT0790 | Engine | Normal | A | CNIT (2) | A | A | 2020-11-05
TBG | P4 | HD785-7 | DT0790 | Final Drive Left | Normal | A |  | B | B | 2020-11-05
TBG | P4 | HD785-7 | DT0790 | Final Drive Right | Normal | A | Fe_PC14 (1), PC06 (1) | B | B | 2020-11-05
TBG | P4 | HD785-7 | DT0790 | Hydraulic Steering | Normal | A | Oil (1), PC06 (2) | B | B | 2020-11-05
TBG | P4 | HD785-7 | DT0790 | Transmission | Caution | B | MaxShiftFrequency (6) | B | B | 2020-11-05
TBG | P4 | HD785-7 | DT0791 | Brake Cooling | Normal | A |  | A | A | 2020-11-05
TBG | P4 | HD785-7 | DT0791 | Differential | Caution | B | PC06_MagneticPlug (1) | B | B | 2020-11-05
TBG | P4 | HD785-7 | DT0791 | Engine | Caution | B | CNIT (1), Coolant (3) | A | A | 2020-11-05
TBG | P4 | HD785-7 | DT0791 | Final Drive Left | Normal | A |  | B | B | 2020-11-05
TBG | P4 | HD785-7 | DT0791 | Final Drive Right | Normal | A |  | B | B | 2020-11-05
TBG | P4 | HD785-7 | DT0791 | Hydraulic Steering | Normal | A |  | B | B | 2020-11-05
TBG | P4 | HD785-7 | DT0791 | Transmission | Caution | B | PC06 (1), PC14 (1) | A | A | 2020-11-05
TBG | P4 | HD785-7 | DT0792 | Brake Cooling | Normal | A |  | A | A | 2020-11-05
TBG | P4 | HD785-7 | DT0792 | Differential | Normal | A | PC06 (1) | B | B | 2020-11-05
TBG | P4 | HD785-7 | DT0792 | Engine | Normal | A | CNIT (1) | A | A | 2020-11-05
TBG | P4 | HD785-7 | DT0792 | Final Drive Left | Normal | A | PC06 (1) | B | B | 2020-11-05
TBG | P4 | HD785-7 | DT0792 | Final Drive Right | Normal | A | Fe_PC06 (1), Fe_PC14 (1), PC06_Si (1), PC14_Si (1), PQ_Si (1) | B | B | 2020-11-05
TBG | P4 | HD785-7 | DT0792 | Hydraulic Steering | Normal | A | PC06 (1) | B | B | 2020-11-05
TBG | P4 | HD785-7 | DT0792 | Transmission | Caution | B | PC06 (1) | B | B | 2020-11-05
KJA | P4 | HD785-7 | DT0793 | Brake Cooling | Normal | A |  | A | A | 2020-11-05
KJA | P4 | HD785-7 | DT0793 | Differential | Caution | B | PC06 (2) | B | B | 2020-11-05
KJA | P4 | HD785-7 | DT0793 | Engine | Normal | A | CNIT (1) | A | A | 2020-11-05
KJA | P4 | HD785-7 | DT0793 | Final Drive Left | Normal | A | Fe_PC14 (1), PC06 (2) | B | B | 2020-11-05
KJA | P4 | HD785-7 | DT0793 | Final Drive Right | Normal | A | Fe_PC14 (1), PC06 (2) | B | B | 2020-11-05
KJA | P4 | HD785-7 | DT0793 | Hydraulic Steering | Normal | A |  | B | B | 2020-11-05
KJA | P4 | HD785-7 | DT0793 | Transmission | Caution | B | Oil (1) | B | B | 2020-11-05
TBG | P2 | HD785-7 | DT0794 | Brake Cooling | Normal | A |  | A | A | 2020-11-05
TBG | P2 | HD785-7 | DT0794 | Differential | Normal | A |  | B | B | 2020-11-05
TBG | P2 | HD785-7 | DT0794 | Engine | Caution | B | CNIT (1), Coolant (2) | A | A | 2020-11-05
TBG | P2 | HD785-7 | DT0794 | Final Drive Left | Normal | A |  | B | B | 2020-11-05
TBG | P2 | HD785-7 | DT0794 | Final Drive Right | Normal | A |  | B | B | 2020-11-05
TBG | P2 | HD785-7 | DT0794 | Hydraulic Steering | Critical | C | Oil (1), PC06 (3), PC14 (1) | B | B | 2020-11-05
TBG | P2 | HD785-7 | DT0794 | Transmission | Caution | B | Oil (1) | A | A | 2020-11-05
TBG | P1 | 777E | DT0795 | Differential | Normal | A |  | B | B | 2020-11-05
TBG | P1 | 777E | DT0795 | Engine | Critical | C | CGLY_B (1), CNIT (1), Na (1), PQ (1), PQ_Al (1), PQ_Cr (1), PQ_Fe (1), Pb (1) | A | A | 2020-11-05
TBG | P1 | 777E | DT0795 | Final Drive Left | Normal | A |  | B | B | 2020-11-05
TBG | P1 | 777E | DT0795 | Final Drive Right | Normal | A |  | B | B | 2020-11-05
TBG | P1 | 777E | DT0795 | Hydraulic System | Critical | C | Al (2), Cu (2), Oil (1), PC06 (1), PC14 (1), PQ (1), V100 (2) | B | B | 2020-11-05
TBG | P1 | 777E | DT0795 | Steering System | Critical | C | Al (3), Cu (1), Fe (2), PC06_Fe (1), PC14_Fe (1), Si (3) | C | C | 2020-11-05
TBG | P1 | 777E | DT0795 | Transmission | Caution | B | PC06 (1), PC06_PC14 (1), PQ (1), PQ_PC14 (1) | A | A | 2020-11-05
TBG | P1 | 777E | DT0795 | Wheel Left | Normal | A |  | B | B | 2020-11-05
TBG | P1 | 777E | DT0795 | Wheel Right | Normal | A |  | B | B | 2020-11-05
TBG | P4 | 777E | DT0796 | Differential | Caution | B | PC06 (1), PC06_PQ (1), PC14_PQ (1), PQ_PC14 (1) | B | B | 2020-11-05
TBG | P4 | 777E | DT0796 | Engine | Caution | B | CNIT (1), Cu (1), PQ (1) | A | A | 2020-11-05
TBG | P4 | 777E | DT0796 | Final Drive Left | Normal | A | PC06 (1) | B | B | 2020-11-05
TBG | P4 | 777E | DT0796 | Final Drive Right | Normal | A | PC06 (1) | B | B | 2020-11-05
TBG | P4 | 777E | DT0796 | Hydraulic System | Normal | A | PC06 (1), PQ (2) | B | B | 2020-11-05
TBG | P4 | 777E | DT0796 | Steering System | Normal | A |  | B | B | 2020-11-05
TBG | P4 | 777E | DT0796 | Transmission | Normal | A |  | B | B | 2020-11-05
TBG | P4 | 777E | DT0796 | Wheel Left | Normal | A |  | B | B | 2020-11-05
TBG | P4 | 777E | DT0796 | Wheel Right | Normal | A |  | B | B | 2020-11-05
TBG | P4 | 777E | DT0797 | Differential | Caution | B | PQ_PC06 (1), PQ_PC14 (1) | B | B | 2020-11-05
TBG | P4 | 777E | DT0797 | Engine | Normal | A | CNIT (2) | A | A | 2020-11-05
TBG | P4 | 777E | DT0797 | Final Drive Left | Normal | A | PQ_PC06 (1), PQ_PC14 (1) | B | B | 2020-11-05
TBG | P4 | 777E | DT0797 | Final Drive Right | Normal | A |  | B | B | 2020-11-05
TBG | P4 | 777E | DT0797 | Hydraulic System | Caution | B | Cu (3), PC06 (2), PC14 (3), PC14_PC06 (1), V100 (2) | B | B | 2020-11-05
TBG | P4 | 777E | DT0797 | Steering System | Caution | B | H2O (1), Si_Al (1), V100 (1) | B | B | 2020-11-05
TBG | P4 | 777E | DT0797 | Transmission | Caution | B | Cu (2), PC06 (1), PC06_PC14 (1), PQ_PC14 (1), V100 (1) | B | B | 2020-11-05
TBG | P4 | 777E | DT0797 | Wheel Left | Normal | A |  | B | B | 2020-11-05
TBG | P4 | 777E | DT0797 | Wheel Right | Normal | A | PQ_PC14 (1) | B | B | 2020-11-05
RTON | P4 | 777E | DT0798 | Differential | Caution | B | Fe (1), PC06 (2), PC14 (1), PQ (1) | B | B | 2020-11-05
RTON | P4 | 777E | DT0798 | Engine | Caution | B | CNIT (1) | B | B | 2020-11-05
RTON | P4 | 777E | DT0798 | Final Drive Left | Caution | B | Fe (1), PC06 (2), PC14 (1), PQ (1) | B | B | 2020-11-05
RTON | P4 | 777E | DT0798 | Final Drive Right | Caution | B | Fe (1), PC06 (2), PC14 (1), PQ (1) | B | B | 2020-11-05
RTON | P4 | 777E | DT0798 | Hydraulic System | Normal | A | PC06 (1), PC14 (1) | A | A | 2020-11-05
RTON | P4 | 777E | DT0798 | Steering System | Normal | A |  | A | A | 2020-11-05
RTON | P4 | 777E | DT0798 | Transmission | Normal | A |  | A | A | 2020-11-05
RTON | P4 | 777E | DT0798 | Wheel Left | Normal | A | PQ_PC06 (1) | B | B | 2020-11-05
RTON | P4 | 777E | DT0798 | Wheel Right | Normal | A | PC06 (1), PQ_PC14 (1) | B | B | 2020-11-05
RTON | P2 | 777E | DT0799 | Differential | Caution | B | PQ_PC06 (1), PQ_PC14 (1) | B | B | 2020-11-05
RTON | P2 | 777E | DT0799 | Engine | Caution | B | CNIT (1) | A | A | 2020-11-05
RTON | P2 | 777E | DT0799 | Final Drive Left | Normal | A | PQ_PC06 (1), PQ_PC14 (1) | B | B | 2020-11-05
RTON | P2 | 777E | DT0799 | Final Drive Right | Critical | C | Fe_PC06 (1), Fe_PC14 (1), PC14_Fe (1), PQ (1), PQ_Fe (1), PQ_PC06 (1), PQ_PC14 (1) | B | B | 2020-11-05
RTON | P2 | 777E | DT0799 | Hydraulic System | Critical | C | Cu (2), PC06 (2), PC14 (2), PQ (1), V100 (2) | B | B | 2020-11-05
RTON | P2 | 777E | DT0799 | Steering System | Normal | A |  | A | A | 2020-11-05
RTON | P2 | 777E | DT0799 | Transmission | Normal | A |  | B | B | 2020-11-05
RTON | P2 | 777E | DT0799 | Wheel Left | Normal | A |  | B | B | 2020-11-05
RTON | P2 | 777E | DT0799 | Wheel Right | Normal | A |  | B | B | 2020-11-05
KJA | P2 | 777E | DT0800 | Differential | Critical | C | PC06 (2), PC06_Fe (2), PC06_PQ (1), PQ_Fe (1), PQ_PC14 (1) | B | B | 2020-11-05
KJA | P2 | 777E | DT0800 | Engine | Caution | B | CNIT (2), PQ (1) | A | A | 2020-11-05
KJA | P2 | 777E | DT0800 | Final Drive Left | Critical | C | PC06 (2), PC06_Fe (2), PC06_PQ (1), PQ_Fe (1), PQ_PC14 (1) | B | B | 2020-11-05
KJA | P2 | 777E | DT0800 | Final Drive Right | Critical | C | Fe (1), Fe_PC14 (1), PC06 (2), PC06_Fe (1), PC06_PQ (1), PQ_PC14 (1) | B | B | 2020-11-05
KJA | P2 | 777E | DT0800 | Hydraulic System | Critical | C | Al (2), Cu (2), Cu_PC14 (1), PC06 (2), PC06_PC14 (1), PC14 (1), V100 (2) | B | B | 2020-11-05
KJA | P2 | 777E | DT0800 | Steering System | Normal | A |  | A | A | 2020-11-05
KJA | P2 | 777E | DT0800 | Transmission | Caution | B | PC06 (1), PC06_PC14 (1) | B | B | 2020-11-05
KJA | P2 | 777E | DT0800 | Wheel Left | Normal | A |  | B | B | 2020-11-05
KJA | P2 | 777E | DT0800 | Wheel Right | Normal | A |  | B | B | 2020-11-05
TBG | P4 | HD785-7 | DT0801 | Brake Cooling | Normal | A |  | A | A | 2020-11-05
TBG | P4 | HD785-7 | DT0801 | Differential | Normal | A |  | B | B | 2020-11-05
TBG | P4 | HD785-7 | DT0801 | Engine | Normal | A | CNIT (2) | A | A | 2020-11-05
TBG | P4 | HD785-7 | DT0801 | Final Drive Left | Normal | A |  | B | B | 2020-11-05
TBG | P4 | HD785-7 | DT0801 | Final Drive Right | Normal | A |  | B | B | 2020-11-05
TBG | P4 | HD785-7 | DT0801 | Hydraulic Steering | Normal | A |  | A | A | 2020-11-05
TBG | P4 | HD785-7 | DT0801 | Transmission | Normal | A | MaxShiftFrequency (1) | A | A | 2020-11-05
TBG | P1 | HD785-7 | DT0802 | Brake Cooling | Caution | B | PC06 (1), PC14_PC06 (1), V100 (1) | B | B | 2020-11-05
TBG | P1 | HD785-7 | DT0802 | Differential | Normal | A |  | B | B | 2020-11-05
TBG | P1 | HD785-7 | DT0802 | Engine | Critical | C | CNIT (2), Coolant (1), PQ_Pb (1) | A | A | 2020-11-05
TBG | P1 | HD785-7 | DT0802 | Final Drive Left | Normal | A |  | B | B | 2020-11-05
TBG | P1 | HD785-7 | DT0802 | Final Drive Right | Normal | A |  | B | B | 2020-11-05
TBG | P1 | HD785-7 | DT0802 | Hydraulic Steering | Normal | A | PC06 (1) | A | A | 2020-11-05
TBG | P1 | HD785-7 | DT0802 | Transmission | Caution | B | MaxShiftFrequency (6) | A | A | 2020-11-05
TBG | P4 | HD785-7 | DT0803 | Brake Cooling | Normal | A |  | B | B | 2020-11-05
TBG | P4 | HD785-7 | DT0803 | Differential | Normal | A |  | B | B | 2020-11-05
TBG | P4 | HD785-7 | DT0803 | Engine | Normal | A | CNIT (2) | A | A | 2020-11-05
TBG | P4 | HD785-7 | DT0803 | Final Drive Left | Normal | A |  | B | B | 2020-11-05
TBG | P4 | HD785-7 | DT0803 | Final Drive Right | Normal | A |  | B | B | 2020-11-05
TBG | P4 | HD785-7 | DT0803 | Hydraulic Steering | Normal | A | PC06 (2) | B | B | 2020-11-05
TBG | P4 | HD785-7 | DT0803 | Transmission | Caution | B | MaxShiftFrequency (7) | A | A | 2020-11-05
TBG | P4 | HD785-7 | DT0804 | Brake Cooling | Normal | A |  | B | B | 2020-11-05
TBG | P4 | HD785-7 | DT0804 | Differential | Normal | A |  | B | B | 2020-11-05
TBG | P4 | HD785-7 | DT0804 | Engine | Caution | B | CNIT (2), Coolant (2) | A | A | 2020-11-05
TBG | P4 | HD785-7 | DT0804 | Final Drive Left | Normal | A |  | B | B | 2020-11-05
TBG | P4 | HD785-7 | DT0804 | Final Drive Right | Normal | A |  | B | B | 2020-11-05
TBG | P4 | HD785-7 | DT0804 | Hydraulic Steering | Normal | A | PC14_PC06 (1) | B | B | 2020-11-05
TBG | P4 | HD785-7 | DT0804 | Transmission | Caution | B | MaxShiftFrequency (6) | B | B | 2020-11-05
TBG | P4 | HD785-7 | DT0805 | Brake Cooling | Normal | A |  | A | A | 2020-11-05
TBG | P4 | HD785-7 | DT0805 | Differential | Normal | A | PC06 (1) | B | B | 2020-11-05
TBG | P4 | HD785-7 | DT0805 | Engine | Normal | A | CNIT (1) | A | A | 2020-11-05
TBG | P4 | HD785-7 | DT0805 | Final Drive Left | Normal | A | PC06 (1) | B | B | 2020-11-05
TBG | P4 | HD785-7 | DT0805 | Final Drive Right | Normal | A | PC06 (1) | B | B | 2020-11-05
TBG | P4 | HD785-7 | DT0805 | Hydraulic Steering | Normal | A | Al (1), V100 (1) | A | A | 2020-11-05
TBG | P4 | HD785-7 | DT0805 | Transmission | Caution | B | MaxShiftFrequency (6) | B | B | 2020-11-05
KJA | P1 | 777E | DT0806 | Differential | Normal | A |  | B | B | 2020-11-05
KJA | P1 | 777E | DT0806 | Engine | Caution | B | MinBoostPressure (7) | A | A | 2020-11-05
KJA | P1 | 777E | DT0806 | Final Drive Left | Normal | A |  | B | B | 2020-11-05
KJA | P1 | 777E | DT0806 | Final Drive Right | Normal | A |  | B | B | 2020-11-05
KJA | P1 | 777E | DT0806 | Hydraulic System | Caution | B | Cu (3), PC06 (2), PC14 (1), V100 (3) | B | B | 2020-11-05
KJA | P1 | 777E | DT0806 | Steering System | Normal | A |  | A | A | 2020-11-05
KJA | P1 | 777E | DT0806 | Transmission | Critical | C | Al (1), Cu (3), PC06 (1), PC14 (1), PQ (1), V100 (2) | B | B | 2020-11-05
KJA | P1 | 777E | DT0806 | Wheel Left | Normal | A |  | A | A | 2020-11-05
KJA | P1 | 777E | DT0806 | Wheel Right | Normal | A |  | B | B | 2020-11-05
KJA | P3 | 777E | DT0807 | Differential | Critical | C | PQ_PC06 (1), PQ_PC14 (1), V100 (2) | C | C | 2020-11-05
KJA | P3 | 777E | DT0807 | Engine | Caution | B | PQ (1) | A | A | 2020-11-05
KJA | P3 | 777E | DT0807 | Final Drive Left | Critical | C | PQ_PC06 (1), PQ_PC14 (1), V100 (2) | C | C | 2020-11-05
KJA | P3 | 777E | DT0807 | Final Drive Right | Critical | C | MagneticPlug (1), PQ_PC06 (1), PQ_PC14 (1), V100 (2) | C | C | 2020-11-05
KJA | P3 | 777E | DT0807 | Hydraulic System | Normal | A | PC06 (1), PC14 (1), PQ (1) | A | A | 2020-11-05
KJA | P3 | 777E | DT0807 | Steering System | Caution | B | Oil (1), PQ_PC14 (1) | B | B | 2020-11-05
KJA | P3 | 777E | DT0807 | Transmission | Caution | B | PQ (1), PQ_PC06 (1), PQ_PC14 (1) | B | B | 2020-11-05
KJA | P3 | 777E | DT0807 | Wheel Left | Caution | B | Fe_PC06 (1), Fe_PQ (1), PC06_Fe (1), PC06_PQ (1), PQ_PC06 (1) | B | B | 2020-11-05
KJA | P3 | 777E | DT0807 | Wheel Right | Normal | A | PC06_Fe (1) | B | B | 2020-11-05
KJA | P4 | 777E | DT0808 | Differential | Caution | B | PC06 (2), PQ_PC14 (1) | B | B | 2020-11-05
KJA | P4 | 777E | DT0808 | Engine | Caution | B | CNIT (2) | A | A | 2020-11-05
KJA | P4 | 777E | DT0808 | Final Drive Left | Caution | B | Fe_PC06 (1), Fe_PC14 (1), PC06 (1), PQ_PC06 (1), PQ_PC14 (1) | B | B | 2020-11-05
KJA | P4 | 777E | DT0808 | Final Drive Right | Caution | B | PC06 (1), PQ_PC06 (1), PQ_PC14 (1) | B | B | 2020-11-05
KJA | P4 | 777E | DT0808 | Hydraulic System | Caution | B | Cu (2), PC06 (1), PC14 (1), V100 (2) | B | B | 2020-11-05
KJA | P4 | 777E | DT0808 | Steering System | Normal | A |  | A | A | 2020-11-05
KJA | P4 | 777E | DT0808 | Transmission | Normal | A | Fe (1) | A | A | 2020-11-05
KJA | P4 | 777E | DT0808 | Wheel Left | Normal | A |  | B | B | 2020-11-05
KJA | P4 | 777E | DT0808 | Wheel Right | Normal | A |  | B | B | 2020-11-05
RTOM | P3 | 777E | DT0809 | Differential | Caution | B | PC06 (1), PQ_PC14 (1) | B | B | 2020-11-05
RTOM | P3 | 777E | DT0809 | Engine | Caution | B | CNIT (1) | A | A | 2020-11-05
RTOM | P3 | 777E | DT0809 | Final Drive Left | Normal | A | PC06 (1) | B | B | 2020-11-05
RTOM | P3 | 777E | DT0809 | Final Drive Right | Normal | A | PC06 (1) | B | B | 2020-11-05
RTOM | P3 | 777E | DT0809 | Hydraulic System | Caution | B | Cu (2), Cu_PC06 (1), PC06 (1), PC14 (1), V100 (2) | B | B | 2020-11-05
RTOM | P3 | 777E | DT0809 | Steering System | Caution | B | Oil (1) | B | B | 2020-11-05
RTOM | P3 | 777E | DT0809 | Transmission | Caution | B | Cu (1), Fe (1), PC06 (1), PC06_PC14 (1) | B | B | 2020-11-05
RTOM | P3 | 777E | DT0809 | Wheel Left | Critical | C | Fe (1), Fe_PC06 (1), Fe_PC14 (1), Fe_PQ (2), PC06 (1), PC06_Fe (1), PC06_PQ (2), PC14_Fe (1), PC14_PQ (1), PQ_PC14 (1) | B | B | 2020-11-05
RTOM | P3 | 777E | DT0809 | Wheel Right | Normal | A |  | B | B | 2020-11-05
RTOM | P4 | 777E | DT0810 | Differential | Normal | A | PQ_PC06 (1) | B | B | 2020-11-05
RTOM | P4 | 777E | DT0810 | Engine | Normal | A | CNIT (1) | A | A | 2020-11-05
RTOM | P4 | 777E | DT0810 | Final Drive Left | Normal | A |  | B | B | 2020-11-05
RTOM | P4 | 777E | DT0810 | Final Drive Right | Normal | A |  | B | B | 2020-11-05
RTOM | P4 | 777E | DT0810 | Hydraulic System | Normal | A | PC06 (1) | A | A | 2020-11-05
RTOM | P4 | 777E | DT0810 | Transmission | Normal | A |  | A | A | 2020-11-05
RTOM | P4 | 777E | DT0810 | Wheel Left | Normal | A |  | B | B | 2020-11-05
RTOM | P4 | 777E | DT0810 | Wheel Right | Normal | A |  | B | B | 2020-11-05
TBG | P4 | HD785-7 | DT0817 | Brake Cooling | Normal | A |  | A | A | 2020-11-05
TBG | P4 | HD785-7 | DT0817 | Differential | Normal | A |  | B | B | 2020-11-05
TBG | P4 | HD785-7 | DT0817 | Engine | Caution | B | CNIT (1), Coolant (1) | A | A | 2020-11-05
TBG | P4 | HD785-7 | DT0817 | Final Drive Left | Normal | A |  | B | B | 2020-11-05
TBG | P4 | HD785-7 | DT0817 | Final Drive Right | Normal | A |  | B | B | 2020-11-05
TBG | P4 | HD785-7 | DT0817 | Hydraulic Steering | Normal | A | PC06 (2), Pb (1) | B | B | 2020-11-05
TBG | P4 | HD785-7 | DT0817 | Transmission | Caution | B | PC06 (2) | B | B | 2020-11-05
TBG | P2 | HD785-7 | DT0818 | Brake Cooling | Caution | B | PC06 (1) | B | B | 2020-11-05
TBG | P2 | HD785-7 | DT0818 | Differential | Normal | A | PC06 (1) | B | B | 2020-11-05
TBG | P2 | HD785-7 | DT0818 | Engine | Normal | A |  | A | A | 2020-11-05
TBG | P2 | HD785-7 | DT0818 | Final Drive Left | Normal | A | PC06 (1) | B | B | 2020-11-05
TBG | P2 | HD785-7 | DT0818 | Final Drive Right | Normal | A | PC06 (1) | B | B | 2020-11-05
TBG | P2 | HD785-7 | DT0818 | Hydraulic Steering | Critical | C | Al (1), PC06 (2) | B | B | 2020-11-05
TBG | P2 | HD785-7 | DT0818 | Transmission | Caution | B | MaxShiftFrequency (7) | B | B | 2020-11-05
TBG | P4 | HD785-7 | DT0819 | Brake Cooling | Normal | A |  | A | A | 2020-11-05
TBG | P4 | HD785-7 | DT0819 | Differential | Normal | A |  | B | B | 2020-11-05
TBG | P4 | HD785-7 | DT0819 | Engine | Caution | B | CNIT (2), Coolant (1), NIT_ST (1), Pb (1), ST_OXI (1) | A | A | 2020-11-05
TBG | P4 | HD785-7 | DT0819 | Final Drive Left | Normal | A |  | B | B | 2020-11-05
TBG | P4 | HD785-7 | DT0819 | Final Drive Right | Normal | A |  | B | B | 2020-11-05
TBG | P4 | HD785-7 | DT0819 | Hydraulic Steering | Normal | A | PC06 (1), PC14_PC06 (1) | B | B | 2020-11-05
TBG | P4 | HD785-7 | DT0819 | Transmission | Normal | A | V100 (1) | A | A | 2020-11-05
TBG | P2 | HD785-7 | DT0820 | Brake Cooling | Normal | A |  | A | A | 2020-11-05
TBG | P2 | HD785-7 | DT0820 | Differential | Normal | A |  | B | B | 2020-11-05
TBG | P2 | HD785-7 | DT0820 | Engine | Caution | B | CNIT (2), Coolant (2), Oil (1) | A | A | 2020-11-05
TBG | P2 | HD785-7 | DT0820 | Final Drive Left | Normal | A |  | B | B | 2020-11-05
TBG | P2 | HD785-7 | DT0820 | Final Drive Right | Normal | A |  | B | B | 2020-11-05
TBG | P2 | HD785-7 | DT0820 | Hydraulic Steering | Critical | C | Al (2), PC06 (1), Si (2), Steering_Left_Cylinder (1) | B | B | 2020-11-05
TBG | P2 | HD785-7 | DT0820 | Transmission | Normal | A |  | A | A | 2020-11-05
TBG | P4 | HD785-7 | DT0821 | Brake Cooling | Normal | A |  | A | A | 2020-11-05
TBG | P4 | HD785-7 | DT0821 | Differential | Normal | A |  | B | B | 2020-11-05
TBG | P4 | HD785-7 | DT0821 | Engine | Caution | B | CNIT (2), Coolant (3) | A | A | 2020-11-05
TBG | P4 | HD785-7 | DT0821 | Final Drive Left | Normal | A |  | B | B | 2020-11-05
TBG | P4 | HD785-7 | DT0821 | Final Drive Right | Normal | A |  | B | B | 2020-11-05
TBG | P4 | HD785-7 | DT0821 | Hydraulic Steering | Caution | B | Al (2), V100 (1) | A | A | 2020-11-05
TBG | P4 | HD785-7 | DT0821 | Transmission | Caution | B | FilterCut (1), Oil (1) | A | A | 2020-11-05
TBG | P1 | HD785-7 | DT0822 | Brake Cooling | Normal | A | PC06 (1) | A | A | 2020-11-05
TBG | P1 | HD785-7 | DT0822 | Differential | Normal | A |  | B | B | 2020-11-05
TBG | P1 | HD785-7 | DT0822 | Engine | Critical | C | CNIT (2), NIT_ST (1), Pb (1), ST_OXI (1) | C | C | 2020-11-05
TBG | P1 | HD785-7 | DT0822 | Final Drive Left | Normal | A |  | B | B | 2020-11-05
TBG | P1 | HD785-7 | DT0822 | Final Drive Right | Normal | A |  | B | B | 2020-11-05
TBG | P1 | HD785-7 | DT0822 | Hydraulic Steering | Normal | A | PC06 (1) | B | B | 2020-11-05
TBG | P1 | HD785-7 | DT0822 | Transmission | Normal | A |  | B | B | 2020-11-05
TBG | P4 | HD785-7 | DT0823 | Brake Cooling | Normal | A |  | A | A | 2020-11-05
TBG | P4 | HD785-7 | DT0823 | Differential | Normal | A |  | B | B | 2020-11-05
TBG | P4 | HD785-7 | DT0823 | Engine | Normal | A | CNIT (2), Coolant (2), NIT_ST (1) | A | A | 2020-11-05
TBG | P4 | HD785-7 | DT0823 | Final Drive Left | Normal | A | Fe_PC14 (1), PC06 (1) | B | B | 2020-11-05
TBG | P4 | HD785-7 | DT0823 | Final Drive Right | Normal | A |  | B | B | 2020-11-05
TBG | P4 | HD785-7 | DT0823 | Hydraulic Steering | Normal | A | Al (1), PC06 (1) | A | A | 2020-11-05
TBG | P4 | HD785-7 | DT0823 | Transmission | Caution | B | MaxShiftFrequency (5) | B | B | 2020-11-05
TBG | P4 | HD785-7 | DT0824 | Brake Cooling | Normal | A | PC14_PC06 (1) | A | A | 2020-11-05
TBG | P4 | HD785-7 | DT0824 | Differential | Normal | A |  | B | B | 2020-11-05
TBG | P4 | HD785-7 | DT0824 | Engine | Normal | A | CNIT (2), Coolant (1), NIT_ST (1) | A | A | 2020-11-05
TBG | P4 | HD785-7 | DT0824 | Final Drive Left | Normal | A |  | B | B | 2020-11-05
TBG | P4 | HD785-7 | DT0824 | Final Drive Right | Normal | A |  | B | B | 2020-11-05
TBG | P4 | HD785-7 | DT0824 | Hydraulic Steering | Caution | B | Al (1), PC06 (1), PC14_PC06 (1) | B | B | 2020-11-05
TBG | P4 | HD785-7 | DT0824 | Transmission | Caution | B | PC06 (1) | B | B | 2020-11-05
RTOM | P2 | HD785-7 | DT0835 | Brake Cooling | Normal | A |  | A | A | 2020-11-05
RTOM | P2 | HD785-7 | DT0835 | Differential | Caution | B | PC06 (2) | B | B | 2020-11-05
RTOM | P2 | HD785-7 | DT0835 | Engine | Normal | A | CNIT (1), NIT_ST (1), ST_OXI (1) | A | A | 2020-11-05
RTOM | P2 | HD785-7 | DT0835 | Final Drive Left | Normal | A | PC06 (2) | B | B | 2020-11-05
RTOM | P2 | HD785-7 | DT0835 | Final Drive Right | Normal | A | PC06 (2) | B | B | 2020-11-05
RTOM | P2 | HD785-7 | DT0835 | Hydraulic Steering | Critical | C | PC06 (1), Pb (2), V100 (2) | A | A | 2020-11-05
RTOM | P2 | HD785-7 | DT0835 | Transmission | Caution | B | MaxShiftFrequency (7) | A | A | 2020-11-05
RTOM | P4 | HD785-7 | DT0836 | Brake Cooling | Caution | B | PC06 (1) | B | B | 2020-11-05
RTOM | P4 | HD785-7 | DT0836 | Differential | Caution | B | PC06 (2) | B | B | 2020-11-05
RTOM | P4 | HD785-7 | DT0836 | Engine | Caution | B | CNIT (1), NIT_ST (2) | A | A | 2020-11-05
RTOM | P4 | HD785-7 | DT0836 | Final Drive Left | Caution | B | PC06 (2), PC06_Fe (1), PQ_Fe (1) | B | B | 2020-11-05
RTOM | P4 | HD785-7 | DT0836 | Final Drive Right | Normal | A | Fe_PC06 (1), Fe_PC14 (1), PC06 (1) | B | B | 2020-11-05
RTOM | P4 | HD785-7 | DT0836 | Hydraulic Steering | Normal | A |  | A | A | 2020-11-05
RTOM | P4 | HD785-7 | DT0836 | Transmission | Caution | B | MaxShiftFrequency (7) | A | A | 2020-11-05
RTOM | P4 | HD785-7 | DT0837 | Brake Cooling | Caution | B | PC14_PC06 (1) | B | B | 2020-11-05
RTOM | P4 | HD785-7 | DT0837 | Differential | Caution | B | Fe_PC06 (1), Fe_PC14 (2), PC06 (1), PC06_Fe (1), PQ_Fe (1) | B | B | 2020-11-05
RTOM | P4 | HD785-7 | DT0837 | Engine | Normal | A | CNIT (2), NIT_ST (2), ST_OXI (1) | A | A | 2020-11-05
RTOM | P4 | HD785-7 | DT0837 | Final Drive Left | Normal | A | Fe_PC14 (1), PC06 (1), PQ_Fe (1) | B | B | 2020-11-05
RTOM | P4 | HD785-7 | DT0837 | Final Drive Right | Caution | B | Fe_PC06 (1), Fe_PC14 (2), PC06 (1), PQ_Fe (1) | B | B | 2020-11-05
RTOM | P4 | HD785-7 | DT0837 | Hydraulic Steering | Normal | A | PC06 (2), PC06_PC14 (1) | A | A | 2020-11-05
RTOM | P4 | HD785-7 | DT0837 | Transmission | Caution | B | MaxShiftFrequency (7) | A | A | 2020-11-05
RTOM | P1 | HD785-7 | DT0838 | Brake Cooling | Normal | A |  | B | B | 2020-11-05
RTOM | P1 | HD785-7 | DT0838 | Differential | Caution | B | Fe_PC06 (1), Fe_PC14 (1) | B | B | 2020-11-05
RTOM | P1 | HD785-7 | DT0838 | Engine | Critical | C | CNIT (1), NIT_ST (1) | C | C | 2020-11-05
RTOM | P1 | HD785-7 | DT0838 | Final Drive Left | Normal | A |  | B | B | 2020-11-05
RTOM | P1 | HD785-7 | DT0838 | Final Drive Right | Normal | A |  | B | B | 2020-11-05
RTOM | P1 | HD785-7 | DT0838 | Hydraulic Steering | Critical | C | Pb (1), V100 (1) | C | C | 2020-11-05
RTOM | P1 | HD785-7 | DT0838 | Transmission | Caution | B | MaxShiftFrequency (7) | B | B | 2020-11-05
RTOM | P2 | HD785-7 | DT0839 | Brake Cooling | Normal | A |  | A | A | 2020-11-05
RTOM | P2 | HD785-7 | DT0839 | Differential | Caution | B | PC06 (1), PC06_Fe (1), PC14 (1), PC14_Fe (1), PQ_Fe (1) | B | B | 2020-11-05
RTOM | P2 | HD785-7 | DT0839 | Engine | Normal | A | CNIT (1), NIT_ST (1), ST_OXI (1) | A | A | 2020-11-05
RTOM | P2 | HD785-7 | DT0839 | Final Drive Left | Caution | B | PC06 (1), PC06_Fe (1), PC14 (1), PC14_Fe (1), PQ_Fe (1) | B | B | 2020-11-05
RTOM | P2 | HD785-7 | DT0839 | Final Drive Right | Caution | B | PC06 (1), PC06_Fe (1), PC14 (1), PC14_Fe (1), PQ_Fe (1) | B | B | 2020-11-05
RTOM | P2 | HD785-7 | DT0839 | Hydraulic Steering | Critical | C | Pb (1), V100 (2) | C | C | 2020-11-05
RTOM | P2 | HD785-7 | DT0839 | Transmission | Normal | A |  | A | A | 2020-11-05
RTOM | P4 | HD785-7 | DT0841 | Brake Cooling | Normal | A |  | A | A | 2020-11-05
RTOM | P4 | HD785-7 | DT0841 | Differential | Caution | B | Fe_PC14 (1), PC06 (1) | B | B | 2020-11-05
RTOM | P4 | HD785-7 | DT0841 | Engine | Normal | A | CNIT (1), NIT_ST (1) | A | A | 2020-11-05
RTOM | P4 | HD785-7 | DT0841 | Final Drive Left | Normal | A | Fe_PC14 (1), PC06 (1) | B | B | 2020-11-05
RTOM | P4 | HD785-7 | DT0841 | Final Drive Right | Normal | A | Fe_PC14 (1), PC06 (1) | B | B | 2020-11-05
RTOM | P4 | HD785-7 | DT0841 | Hydraulic Steering | Normal | A |  | A | A | 2020-11-05
RTOM | P4 | HD785-7 | DT0841 | Transmission | Caution | B | MaxShiftFrequency (7) | A | A | 2020-11-05
RTOM | P4 | HD785-7 | DT0842 | Brake Cooling | Normal | A |  | A | A | 2020-11-05
RTOM | P4 | HD785-7 | DT0842 | Differential | Caution | B | PC06 (1) | B | B | 2020-11-05
RTOM | P4 | HD785-7 | DT0842 | Engine | Caution | B | NIT_ST (2), ST_OXI (1) | A | A | 2020-11-05
RTOM | P4 | HD785-7 | DT0842 | Final Drive Left | Normal | A | PC06 (2) | B | B | 2020-11-05
RTOM | P4 | HD785-7 | DT0842 | Final Drive Right | Caution | B | PC06 (2), PC06_Fe (1), PQ_Fe (1) | B | B | 2020-11-05
RTOM | P4 | HD785-7 | DT0842 | Hydraulic Steering | Normal | A | PC06 (2) | B | B | 2020-11-05
RTOM | P4 | HD785-7 | DT0842 | Transmission | Caution | B | MaxShiftFrequency (7) | B | B | 2020-11-05
RTOM | P3 | HD785-7 | DT0843 | Brake Cooling | Normal | A |  | A | A | 2020-11-05
RTOM | P3 | HD785-7 | DT0843 | Differential | Critical | C | PC06 (1) | C | C | 2020-11-05
RTOM | P3 | HD785-7 | DT0843 | Engine | Caution | B | CNIT (1), NIT_ST (2), ST_OXI (2) | A | A | 2020-11-05
RTOM | P3 | HD785-7 | DT0843 | Final Drive Left | Normal | A | PC06 (1) | B | B | 2020-11-05
RTOM | P3 | HD785-7 | DT0843 | Final Drive Right | Critical | C | PC06 (1) | C | C | 2020-11-05
RTOM | P3 | HD785-7 | DT0843 | Hydraulic Steering | Normal | A |  | B | B | 2020-11-05
RTOM | P3 | HD785-7 | DT0843 | Transmission | Caution | B | MaxShiftFrequency (6) | A | A | 2020-11-05
RTOM | P2 | HD785-7 | DT0844 | Brake Cooling | Caution | B | PC06 (1) | B | B | 2020-11-05
RTOM | P2 | HD785-7 | DT0844 | Differential | Normal | A |  | B | B | 2020-11-05
RTOM | P2 | HD785-7 | DT0844 | Engine | Normal | A | CNIT (1), NIT_ST (1) | A | A | 2020-11-05
RTOM | P2 | HD785-7 | DT0844 | Final Drive Left | Normal | A |  | B | B | 2020-11-05
RTOM | P2 | HD785-7 | DT0844 | Final Drive Right | Normal | A |  | B | B | 2020-11-05
RTOM | P2 | HD785-7 | DT0844 | Hydraulic Steering | Critical | C | Pb (1), V100 (3) | B | B | 2020-11-05
RTOM | P2 | HD785-7 | DT0844 | Transmission | Caution | B | PC06 (1) | A | A | 2020-11-05
RTOM | P4 | HD785-7 | DT0845 | Brake Cooling | Normal | A |  | B | B | 2020-11-05
RTOM | P4 | HD785-7 | DT0845 | Differential | Caution | B | PC06 (1), PC14 (1), PC14_Si (1), PQ_Si (1) | B | B | 2020-11-05
RTOM | P4 | HD785-7 | DT0845 | Engine | Normal | A | CNIT (1) | A | A | 2020-11-05
RTOM | P4 | HD785-7 | DT0845 | Final Drive Left | Normal | A | PC06 (1) | B | B | 2020-11-05
RTOM | P4 | HD785-7 | DT0845 | Final Drive Right | Normal | A | PC14 (1) | B | B | 2020-11-05
RTOM | P4 | HD785-7 | DT0845 | Hydraulic Steering | Normal | A |  | A | A | 2020-11-05
RTOM | P4 | HD785-7 | DT0845 | Transmission | Caution | B | MaxShiftFrequency (7) | A | A | 2020-11-05
RTOM | P4 | HD785-7 | DT0846 | Brake Cooling | Normal | A |  | B | B | 2020-11-05
RTOM | P4 | HD785-7 | DT0846 | Differential | Caution | B | PC06 (2), PC06_Fe (1), PC06_Si (1), PC14 (1), PC14_Fe (1), PC14_Si (1) | B | B | 2020-11-05
RTOM | P4 | HD785-7 | DT0846 | Engine | Normal | A | CNIT (2), NIT_ST (2) | A | A | 2020-11-05
RTOM | P4 | HD785-7 | DT0846 | Final Drive Left | Caution | B | PC06 (2), PC06_Fe (1), PC06_Si (1) | B | B | 2020-11-05
RTOM | P4 | HD785-7 | DT0846 | Final Drive Right | Caution | B | Fe_PC14 (1), PC06 (2), PC06_Fe (1), PC06_Si (1), PC14_Fe (1), PC14_Si (1) | B | B | 2020-11-05
RTOM | P4 | HD785-7 | DT0846 | Hydraulic Steering | Caution | B | PC06 (1), V100 (3) | A | A | 2020-11-05
RTOM | P4 | HD785-7 | DT0846 | Transmission | Caution | B | MaxShiftFrequency (6) | B | B | 2020-11-05
RTOM | P2 | HD785-7 | DT0847 | Brake Cooling | Normal | A |  | A | A | 2020-11-05
RTOM | P2 | HD785-7 | DT0847 | Differential | Caution | B | Fe_PC14 (1), PC06 (2) | B | B | 2020-11-05
RTOM | P2 | HD785-7 | DT0847 | Engine | Normal | A | NIT_ST (1) | A | A | 2020-11-05
RTOM | P2 | HD785-7 | DT0847 | Final Drive Left | Normal | A | Fe_PC14 (1), PC06 (2) | B | B | 2020-11-05
RTOM | P2 | HD785-7 | DT0847 | Final Drive Right | Normal | A | Fe_PC14 (1), PC06 (2) | B | B | 2020-11-05
RTOM | P2 | HD785-7 | DT0847 | Hydraulic Steering | Critical | C | PC06 (2), PC06_PC14 (1), Pb (2), V100 (3) | A | A | 2020-11-05
RTOM | P2 | HD785-7 | DT0847 | Transmission | Caution | B | MaxShiftFrequency (6) | A | A | 2020-11-05
KJA | P2 | HD785-7 | DT0848 | Brake Cooling | Caution | B | PC06 (1) | A | A | 2020-11-05
KJA | P2 | HD785-7 | DT0848 | Differential | Caution | B | PC06 (2) | B | B | 2020-11-05
KJA | P2 | HD785-7 | DT0848 | Engine | Normal | A | CNIT (1), NIT_ST (1) | A | A | 2020-11-05
KJA | P2 | HD785-7 | DT0848 | Final Drive Left | Normal | A | PC06 (2) | B | B | 2020-11-05
KJA | P2 | HD785-7 | DT0848 | Final Drive Right | Normal | A | Fe_PC06 (1), Fe_PC14 (1), PC06 (2) | B | B | 2020-11-05
KJA | P2 | HD785-7 | DT0848 | Hydraulic Steering | Critical | C | PC06 (2), V100 (2) | B | B | 2020-11-05
KJA | P2 | HD785-7 | DT0848 | Transmission | Caution | B | Oil (1) | B | B | 2020-11-05
KJA | P4 | HD785-7 | DT0849 | Brake Cooling | Normal | A |  | A | A | 2020-11-05
KJA | P4 | HD785-7 | DT0849 | Differential | Caution | B | PC06 (2) | B | B | 2020-11-05
KJA | P4 | HD785-7 | DT0849 | Engine | Normal | A | CNIT (2), NIT_ST (1) | A | A | 2020-11-05
KJA | P4 | HD785-7 | DT0849 | Final Drive Left | Normal | A | PC06 (2) | B | B | 2020-11-05
KJA | P4 | HD785-7 | DT0849 | Final Drive Right | Normal | A | PC06 (2) | B | B | 2020-11-05
KJA | P4 | HD785-7 | DT0849 | Hydraulic Steering | Caution | B | PC06 (1), Pb (1), V100 (2) | B | B | 2020-11-05
KJA | P4 | HD785-7 | DT0849 | Transmission | Caution | B | Oil (1) | B | B | 2020-11-05
KJA | P3 | HD785-7 | DT0850 | Brake Cooling | Normal | A |  | A | A | 2020-11-05
KJA | P3 | HD785-7 | DT0850 | Differential | Critical | C | Oil (10) | B | B | 2020-11-05
KJA | P3 | HD785-7 | DT0850 | Engine | Normal | A | CNIT (2), NIT_ST (1) | A | A | 2020-11-05
KJA | P3 | HD785-7 | DT0850 | Final Drive Left | Normal | A | Fe_PC06 (1), Fe_PC14 (1) | B | B | 2020-11-05
KJA | P3 | HD785-7 | DT0850 | Final Drive Right | Normal | A | Oil (1) | B | B | 2020-11-05
KJA | P3 | HD785-7 | DT0850 | Hydraulic Steering | Normal | A | PC06 (1) | B | B | 2020-11-05
KJA | P3 | HD785-7 | DT0850 | Transmission | Caution | B | MaxShiftFrequency (6) | B | B | 2020-11-05
KJA | P3 | HD785-7 | DT0851 | Brake Cooling | Normal | A | PC14_PC06 (1) | A | A | 2020-11-05
KJA | P3 | HD785-7 | DT0851 | Differential | Critical | C | Fe_PC14 (2), PC06 (3), PC06_Fe (2), PQ_Fe (1) | C | C | 2020-11-05
KJA | P3 | HD785-7 | DT0851 | Engine | Normal | A | CNIT (2), NIT_ST (1), PQ_Pb (1), ST_OXI (1) | A | A | 2020-11-05
KJA | P3 | HD785-7 | DT0851 | Final Drive Left | Critical | C | Fe_PC14 (2), PC06 (3), PC06_Fe (2), PQ_Fe (2) | C | C | 2020-11-05
KJA | P3 | HD785-7 | DT0851 | Final Drive Right | Critical | C | Fe_PC14 (1), PC06 (3), PC06_Fe (2) | C | C | 2020-11-05
KJA | P3 | HD785-7 | DT0851 | Hydraulic Steering | Caution | B | PC06 (1), V100 (2) | A | A | 2020-11-05
KJA | P3 | HD785-7 | DT0851 | Transmission | Caution | B | Oil (2), PC06 (1) | B | B | 2020-11-05
KJA | P4 | HD785-7 | DT0852 | Brake Cooling | Normal | A |  | A | A | 2020-11-05
KJA | P4 | HD785-7 | DT0852 | Differential | Caution | B | Fe_PC06 (1), Fe_PC14 (1), PC06 (1), PC06_MagneticPlug (1), PQ_MagneticPlug (1) | B | B | 2020-11-05
KJA | P4 | HD785-7 | DT0852 | Engine | Normal | A | CNIT (2), NIT_ST (1) | A | A | 2020-11-05
KJA | P4 | HD785-7 | DT0852 | Final Drive Left | Normal | A | Fe_PC06 (1), Fe_PC14 (1), PC06 (1) | B | B | 2020-11-05
KJA | P4 | HD785-7 | DT0852 | Final Drive Right | Normal | A | Fe_PC06 (1), Fe_PC14 (1), PC06 (1) | B | B | 2020-11-05
KJA | P4 | HD785-7 | DT0852 | Hydraulic Steering | Caution | B | Pb_PC06 (1), V100 (3) | B | B | 2020-11-05
KJA | P4 | HD785-7 | DT0852 | Transmission | Caution | B | Oil (1), PC06 (1) | A | A | 2020-11-05
RTON | P4 | HD785-7 | DT0854 | Brake Cooling | Normal | A |  | A | A | 2020-11-05
RTON | P4 | HD785-7 | DT0854 | Differential | Caution | B | Fe_PC14 (1), PC06 (1) | B | B | 2020-11-05
RTON | P4 | HD785-7 | DT0854 | Engine | Caution | B | CNIT (1), NIT_ST (1) | A | A | 2020-11-05
RTON | P4 | HD785-7 | DT0854 | Final Drive Left | Normal | A | PC06 (1) | B | B | 2020-11-05
RTON | P4 | HD785-7 | DT0854 | Final Drive Right | Normal | A | PC06 (1) | B | B | 2020-11-05
RTON | P4 | HD785-7 | DT0854 | Hydraulic Steering | Caution | B | V100 (1) | A | A | 2020-11-05
RTON | P4 | HD785-7 | DT0854 | Transmission | Caution | B | MaxShiftFrequency (7) | A | A | 2020-11-05
RTON | P4 | HD785-7 | DT0855 | Brake Cooling | Caution | B | PC14_PC06 (1) | B | B | 2020-11-05
RTON | P4 | HD785-7 | DT0855 | Differential | Normal | A |  | B | B | 2020-11-05
RTON | P4 | HD785-7 | DT0855 | Engine | Normal | A | CNIT (1) | B | B | 2020-11-05
RTON | P4 | HD785-7 | DT0855 | Final Drive Left | Normal | A | PC06 (1), PC14 (1) | B | B | 2020-11-05
RTON | P4 | HD785-7 | DT0855 | Final Drive Right | Normal | A | PC06 (1), PC14 (1) | B | B | 2020-11-05
RTON | P4 | HD785-7 | DT0855 | Hydraulic Steering | Caution | B | V100 (1) | B | B | 2020-11-05
RTON | P4 | HD785-7 | DT0855 | Transmission | Normal | A | MaxShiftFrequency (3) | A | A | 2020-11-05
RTON | P4 | HD785-7 | DT0856 | Brake Cooling | Normal | A |  | A | A | 2020-11-05
RTON | P4 | HD785-7 | DT0856 | Differential | Caution | B | PC06 (1) | B | B | 2020-11-05
RTON | P4 | HD785-7 | DT0856 | Engine | Normal | A |  | A | A | 2020-11-05
RTON | P4 | HD785-7 | DT0856 | Final Drive Left | Normal | A | PC06 (1) | B | B | 2020-11-05
RTON | P4 | HD785-7 | DT0856 | Final Drive Right | Normal | A | PC06 (1) | B | B | 2020-11-05
RTON | P4 | HD785-7 | DT0856 | Hydraulic Steering | Normal | A | PC06 (1) | A | A | 2020-11-05
RTON | P4 | HD785-7 | DT0856 | Transmission | Normal | A |  | A | A | 2020-11-05
RTON | P4 | HD785-7 | DT0858 | Brake Cooling | Normal | A |  | A | A | 2020-11-05
RTON | P4 | HD785-7 | DT0858 | Differential | Caution | B | PC06 (2) | B | B | 2020-11-05
RTON | P4 | HD785-7 | DT0858 | Engine | Normal | A | CNIT (2) | A | A | 2020-11-05
RTON | P4 | HD785-7 | DT0858 | Final Drive Left | Normal | A | PC06 (1) | B | B | 2020-11-05
RTON | P4 | HD785-7 | DT0858 | Final Drive Right | Normal | A | PC06 (1) | B | B | 2020-11-05
RTON | P4 | HD785-7 | DT0858 | Hydraulic Steering | Normal | A | PC06 (1) | B | B | 2020-11-05
RTON | P4 | HD785-7 | DT0858 | Transmission | Caution | B | MaxShiftFrequency (7) | B | B | 2020-11-05
RTON | P4 | HD785-7 | DT0859 | Brake Cooling | Normal | A |  | A | A | 2020-11-05
RTON | P4 | HD785-7 | DT0859 | Differential | Normal | A | V100 (1) | B | B | 2020-11-05
RTON | P4 | HD785-7 | DT0859 | Engine | Normal | A | CNIT (1) | A | A | 2020-11-05
RTON | P4 | HD785-7 | DT0859 | Final Drive Left | Normal | A | V100 (1) | B | B | 2020-11-05
RTON | P4 | HD785-7 | DT0859 | Final Drive Right | Normal | A | V100 (1) | B | B | 2020-11-05
RTON | P4 | HD785-7 | DT0859 | Hydraulic Steering | Normal | A | V100 (1) | A | A | 2020-11-05
RTON | P4 | HD785-7 | DT0859 | Transmission | Caution | B | MaxShiftFrequency (5) | B | B | 2020-11-05
RTON | P4 | HD785-7 | DT0860 | Brake Cooling | Normal | A |  | A | A | 2020-11-05
RTON | P4 | HD785-7 | DT0860 | Differential | Normal | A |  | B | B | 2020-11-05
RTON | P4 | HD785-7 | DT0860 | Engine | Normal | A | CNIT (1) | A | A | 2020-11-05
RTON | P4 | HD785-7 | DT0860 | Final Drive Left | Normal | A |  | B | B | 2020-11-05
RTON | P4 | HD785-7 | DT0860 | Final Drive Right | Normal | A |  | B | B | 2020-11-05
RTON | P4 | HD785-7 | DT0860 | Hydraulic Steering | Normal | A |  | A | A | 2020-11-05
RTON | P4 | HD785-7 | DT0860 | Transmission | Caution | B | MaxShiftFrequency (5) | B | B | 2020-11-05
RTON | P4 | HD785-7 | DT0861 | Brake Cooling | Caution | B | PC14_PC06 (1) | B | B | 2020-11-05
RTON | P4 | HD785-7 | DT0861 | Differential | Caution | B | Fe_PC06 (1), Fe_PC14 (1) | B | B | 2020-11-05
RTON | P4 | HD785-7 | DT0861 | Engine | Caution | B | CNIT (2), Coolant (1) | A | A | 2020-11-05
RTON | P4 | HD785-7 | DT0861 | Final Drive Left | Normal | A | Fe_PC14 (1), PC06 (1) | B | B | 2020-11-05
RTON | P4 | HD785-7 | DT0861 | Final Drive Right | Normal | A | Fe_PC06 (1), Fe_PC14 (1) | B | B | 2020-11-05
RTON | P4 | HD785-7 | DT0861 | Hydraulic Steering | Normal | A |  | B | B | 2020-11-05
RTON | P4 | HD785-7 | DT0861 | Transmission | Caution | B | MaxShiftFrequency (7) | B | B | 2020-11-05
RTON | P4 | HD785-7 | DT0862 | Brake Cooling | Normal | A |  | B | B | 2020-11-05
RTON | P4 | HD785-7 | DT0862 | Differential | Caution | B | PC06 (1), V100 (1) | B | B | 2020-11-05
RTON | P4 | HD785-7 | DT0862 | Engine | Normal | A | CNIT (1) | A | A | 2020-11-05
RTON | P4 | HD785-7 | DT0862 | Final Drive Left | Normal | A | PC06 (1), V100 (1) | B | B | 2020-11-05
RTON | P4 | HD785-7 | DT0862 | Final Drive Right | Normal | A | PC06 (1), V100 (1) | B | B | 2020-11-05
RTON | P4 | HD785-7 | DT0862 | Hydraulic Steering | Caution | B | V100 (1) | B | B | 2020-11-05
RTON | P4 | HD785-7 | DT0862 | Transmission | Normal | A | MaxShiftFrequency (1) | B | B | 2020-11-05
RTON | P4 | HD785-7 | DT0863 | Brake Cooling | Normal | A |  | A | A | 2020-11-05
RTON | P4 | HD785-7 | DT0863 | Differential | Normal | A |  | B | B | 2020-11-05
RTON | P4 | HD785-7 | DT0863 | Engine | Normal | A | CNIT (1) | A | A | 2020-11-05
RTON | P4 | HD785-7 | DT0863 | Final Drive Left | Normal | A |  | B | B | 2020-11-05
RTON | P4 | HD785-7 | DT0863 | Final Drive Right | Normal | A |  | B | B | 2020-11-05
RTON | P4 | HD785-7 | DT0863 | Hydraulic Steering | Normal | A |  | B | B | 2020-11-05
RTON | P4 | HD785-7 | DT0863 | Transmission | Caution | B | PC06 (1) | B | B | 2020-11-05
RTON | P4 | HD785-7 | DT0866 | Brake Cooling | Normal | A |  | A | A | 2020-11-05
RTON | P4 | HD785-7 | DT0866 | Differential | Normal | A |  | B | B | 2020-11-05
RTON | P4 | HD785-7 | DT0866 | Engine | Normal | A | CNIT (1), V100 (1) | A | A | 2020-11-05
RTON | P4 | HD785-7 | DT0866 | Final Drive Left | Normal | A |  | B | B | 2020-11-05
RTON | P4 | HD785-7 | DT0866 | Final Drive Right | Normal | A |  | B | B | 2020-11-05
RTON | P4 | HD785-7 | DT0866 | Hydraulic Steering | Caution | B | V100 (1) | B | B | 2020-11-05
RTON | P4 | HD785-7 | DT0866 | Transmission | Caution | B | MaxShiftFrequency (6) | A | A | 2020-11-05
RTON | P4 | HD785-7 | DT0867 | Brake Cooling | Normal | A |  | A | A | 2020-11-05
RTON | P4 | HD785-7 | DT0867 | Differential | Normal | A | V100 (2) | B | B | 2020-11-05
RTON | P4 | HD785-7 | DT0867 | Engine | Caution | B | CNIT (2), NIT_ST (1), ST_OXI (1) | A | A | 2020-11-05
RTON | P4 | HD785-7 | DT0867 | Final Drive Left | Normal | A | V100 (2) | B | B | 2020-11-05
RTON | P4 | HD785-7 | DT0867 | Final Drive Right | Normal | A | V100 (2) | B | B | 2020-11-05
RTON | P4 | HD785-7 | DT0867 | Hydraulic Steering | Normal | A | PC06 (1) | A | A | 2020-11-05
RTON | P4 | HD785-7 | DT0867 | Transmission | Caution | B | MaxShiftFrequency (7) | A | A | 2020-11-05
RTON | P4 | HD785-7 | DT0868 | Brake Cooling | Normal | A | PC06 (1) | A | A | 2020-11-05
RTON | P4 | HD785-7 | DT0868 | Differential | Normal | A | V100 (2) | B | B | 2020-11-05
RTON | P4 | HD785-7 | DT0868 | Engine | Normal | A | CNIT (1) | A | A | 2020-11-05
RTON | P4 | HD785-7 | DT0868 | Final Drive Left | Normal | A | V100 (2) | B | B | 2020-11-05
RTON | P4 | HD785-7 | DT0868 | Final Drive Right | Normal | A | V100 (2) | B | B | 2020-11-05
RTON | P4 | HD785-7 | DT0868 | Hydraulic Steering | Normal | A | PC06 (1), V100 (1) | B | B | 2020-11-05
RTON | P4 | HD785-7 | DT0868 | Transmission | Normal | A | PC06 (1) | B | B | 2020-11-05
TBG | P1 | D8R | DZ0179 | Engine | Extreme | X | CNIT (2), Coolant (8), Oil (4), PQ (1), PQ_Fe (1), Si_Fe (1) | A | A | 2020-11-05
TBG | P1 | D8R | DZ0179 | Final Drive Left | Caution | B | Al (1), Fe_PC06 (1), Si (1), Si_PC06 (1) | B | B | 2020-11-05
TBG | P1 | D8R | DZ0179 | Final Drive Right | Caution | B | Al (3), Al_PQ (2), Cr (1), Fe (2), Fe_PQ (2), Si (3), Si_PQ (2), V100 (1) | B | B | 2020-11-05
TBG | P1 | D8R | DZ0179 | Hydraulic System | Normal | A | Oil (1) | A | A | 2020-11-05
TBG | P1 | D8R | DZ0179 | Transmission | Critical | C | MagneticPlug (1), Oil (4) | B | B | 2020-11-05
FRP | P1 | D9R | DZ0194 | Engine | Caution | B | Coolant (2), Na (1), Oil (3) | B | B | 2020-11-05
FRP | P1 | D9R | DZ0194 | Final Drive Left | Normal | A |  | A | A | 2020-11-05
FRP | P1 | D9R | DZ0194 | Final Drive Right | Caution | B | Fe_PC06 (1), Oil (1), PQ_Fe (1), Si_PC06 (1) | B | B | 2020-11-05
FRP | P1 | D9R | DZ0194 | Hydraulic System | Critical | C | Oil (1), blade_lift_right_Cylinder (1) | A | A | 2020-11-05
FRP | P1 | D9R | DZ0194 | Transmission | Extreme | X | Fe (1), Fe_PQ (1), MagneticPlug (1), Oil (2), Pb (1), Pb_PQ (1) | B | B | 2020-11-05
TBG | P2 | D9R | DZ0196 | Engine | Caution | B | Coolant (2), Oil (1), Oil_V100 (1), V100_Oil (1) | B | B | 2020-11-05
TBG | P2 | D9R | DZ0196 | Final Drive Left | Normal | A | V100 (1) | A | A | 2020-11-05
TBG | P2 | D9R | DZ0196 | Final Drive Right | Normal | A | V100 (1) | A | A | 2020-11-05
TBG | P2 | D9R | DZ0196 | Hydraulic System | Critical | C | Al (2), Oil (3), Si (2), Si_PC06 (1) | B | B | 2020-11-05
TBG | P2 | D9R | DZ0196 | Transmission | Caution | B | Fe_MagneticPlug (1), Fe_PQ (1), Oil (4), PC06 (1), PC14 (1), PQ_MagneticPlug (1) | B | B | 2020-11-05
FRP | P4 | D9R | DZ0197 | Engine | Caution | B | Coolant (2), Na (2) | A | A | 2020-11-05
FRP | P4 | D9R | DZ0197 | Final Drive Left | Normal | A |  | A | A | 2020-11-05
FRP | P4 | D9R | DZ0197 | Final Drive Right | Normal | A |  | A | A | 2020-11-05
FRP | P4 | D9R | DZ0197 | Hydraulic System | Normal | A | Oil (1) | B | B | 2020-11-05
FRP | P4 | D9R | DZ0197 | Transmission | Caution | B | Oil (1) | B | B | 2020-11-05
TBG | P3 | D8R | DZ0219 | Engine | Caution | B | CNIT (1), Coolant (2), Fe_PQ (1) | B | B | 2020-11-05
TBG | P3 | D8R | DZ0219 | Final Drive Left | Critical | C | Fe_PC06 (1) | C | C | 2020-11-05
TBG | P3 | D8R | DZ0219 | Final Drive Right | Critical | C | Fe_PC06 (1), V100 (1) | C | C | 2020-11-05
TBG | P3 | D8R | DZ0219 | Hydraulic System | Normal | A | Oil (1), V100_Oil (1) | B | B | 2020-11-05
TBG | P3 | D8R | DZ0219 | Transmission | Caution | B | Oil (2), Oil_V100 (1), V100_Oil (1) | B | B | 2020-11-05
RTOM | P1 | D9R | DZ0221 | Engine | Extreme | X | Coolant (12), Oil (3) | B | B | 2020-11-05
TBG | P2 | D9R | DZ0222 | Engine | Normal | A | CNIT (2) | B | B | 2020-11-05
TBG | P2 | D9R | DZ0222 | Final Drive Left | Normal | A | V100 (2) | A | A | 2020-11-05
TBG | P2 | D9R | DZ0222 | Final Drive Right | Normal | A | Al (1), Si (1) | B | B | 2020-11-05
TBG | P2 | D9R | DZ0222 | Hydraulic System | Critical | C | Al (4), Cr (1), Fe (1), Oil (1), Si (4) | C | C | 2020-11-05
TBG | P2 | D9R | DZ0222 | Transmission | Normal | A |  | B | B | 2020-11-05
TBG | P1 | D375A-6R | DZ0234 | Engine | Extreme | X | CNIT (1), Coolant (8), Cu (1), Na (4), Na_Coolant (1), PQ_Fe (1), ST (1), V100_Oil (1) | X | X | 2020-11-05
TBG | P1 | D375A-6R | DZ0234 | Final Drive Left | Extreme | X | MagneticPlug (3), Na (3), PQ (4) | X | X | 2020-11-05
TBG | P1 | D375A-6R | DZ0234 | Final Drive Right | Extreme | X | Fe_PQ (2), MagneticPlug (3), Na (3), PQ (2) | X | X | 2020-11-05
TBG | P1 | D375A-6R | DZ0234 | Hydraulic System | Extreme | X | Al (1), Cr (1), Oil (14), Si (1), blade_lift_left_Cylinder (2), blade_lift_right_Cylinder (1) | B | B | 2020-11-05
TBG | P1 | D375A-6R | DZ0234 | Transmission | Critical | C | Oil (7), PC06 (1) | B | B | 2020-11-05
TBG | P2 | D375A-6R | DZ0235 | Engine | Caution | B | CNIT (2), Coolant (6), Na (1) | A | A | 2020-11-05
TBG | P2 | D375A-6R | DZ0235 | Final Drive Left | Caution | B | Fe_PC06 (1), PC06 (1) | B | B | 2020-11-05
TBG | P2 | D375A-6R | DZ0235 | Final Drive Right | Caution | B | Fe_PC06 (2) | B | B | 2020-11-05
TBG | P2 | D375A-6R | DZ0235 | Hydraulic System | Critical | C | Oil (8), Oil_PQ (1), PC06 (1), blade_lift_left_Cylinder (2), blade_lift_right_Cylinder (2) | B | B | 2020-11-05
TBG | P2 | D375A-6R | DZ0235 | Transmission | Normal | A |  | A | A | 2020-11-05
TBG | P1 | D375A-6R | DZ0236 | Engine | Critical | C | CNIT (2), Coolant (4), Na (5) | C | C | 2020-11-05
TBG | P1 | D375A-6R | DZ0236 | Final Drive Left | Normal | A | PC06 (1) | B | B | 2020-11-05
TBG | P1 | D375A-6R | DZ0236 | Final Drive Right | Caution | B | Fe_PC06 (1) | B | B | 2020-11-05
TBG | P1 | D375A-6R | DZ0236 | Hydraulic System | Critical | C | Cr (1), Oil (3), PC06 (2), blade_lift_left_Cylinder (1), blade_tilt_Cylinder (1) | B | B | 2020-11-05
TBG | P1 | D375A-6R | DZ0236 | Transmission | Caution | B | Oil (2) | B | B | 2020-11-05
TBG | P2 | D375A-6R | DZ0237 | Engine | Caution | B | Coolant (9), Na (1) | A | A | 2020-11-05
TBG | P2 | D375A-6R | DZ0237 | Final Drive Left | Normal | A | Fe_PC06 (1) | B | B | 2020-11-05
TBG | P2 | D375A-6R | DZ0237 | Final Drive Right | Caution | B | Fe_PC06 (2), Si_PC06 (1) | B | B | 2020-11-05
TBG | P2 | D375A-6R | DZ0237 | Hydraulic System | Critical | C | Oil (10), PC06 (1) | B | B | 2020-11-05
TBG | P2 | D375A-6R | DZ0237 | Transmission | Caution | B | Oil (5), Oil_V100 (1) | B | B | 2020-11-05
TBG | P4 | D375A-6R | DZ0238 | Engine | Caution | B | Al (1), Al_Si (1), Fe (1), Fe_Si (2), Na (4), Oil (1), PQ_Fe (1), Pb_Si (1), Si (1), Si_Al (1), Si_Cr (1), Si_Fe (1) | B | B | 2020-11-05
TBG | P4 | D375A-6R | DZ0238 | Final Drive Left | Normal | A |  | B | B | 2020-11-05
TBG | P4 | D375A-6R | DZ0238 | Final Drive Right | Normal | A |  | B | B | 2020-11-05
TBG | P4 | D375A-6R | DZ0238 | Hydraulic System | Caution | B | Oil (4), PC06 (2), blade_lift_left_Cylinder (1) | B | B | 2020-11-05
TBG | P4 | D375A-6R | DZ0238 | Transmission | Caution | B | Oil (4) | B | B | 2020-11-05
KJA | P3 | D8R | DZ0239 | Engine | Normal | A | Na (1), ST_OXI (1) | A | A | 2020-11-05
KJA | P3 | D8R | DZ0239 | Final Drive Left | Critical | C | Al (1), Cr (1), Fe (1), MagneticPlug (2), PQ (1), Si (1) | C | C | 2020-11-05
KJA | P3 | D8R | DZ0239 | Final Drive Right | Caution | B | Al (2), MagneticPlug (1), Si (2) | B | B | 2020-11-05
KJA | P3 | D8R | DZ0239 | Hydraulic System | Normal | A |  | A | A | 2020-11-05
KJA | P3 | D8R | DZ0239 | Transmission | Normal | A |  | B | B | 2020-11-05
KJA | P4 | D8R | DZ0240 | Engine | Caution | B | Coolant (2), Oil (1), V100_Oil (1) | A | A | 2020-11-05
KJA | P4 | D8R | DZ0240 | Final Drive Left | Caution | B | Al (2), Cr (1), Fe (1), Oil (2), PQ (1), Si (2) | B | B | 2020-11-05
KJA | P4 | D8R | DZ0240 | Final Drive Right | Caution | B | Al (2), Cr (1), Fe (1), PQ (1), Si (2) | B | B | 2020-11-05
KJA | P4 | D8R | DZ0240 | Hydraulic System | Normal | A | Oil (1) | B | B | 2020-11-05
KJA | P4 | D8R | DZ0240 | Transmission | Normal | A | Pb (1) | B | B | 2020-11-05
RTON | P2 | D8R | DZ0241 | Engine | Normal | A |  | A | A | 2020-11-05
RTON | P2 | D8R | DZ0241 | Final Drive Left | Critical | C | Fe_PC06 (1), MagneticPlug (1), PQ (1), PQ_Fe (1), Si (1), Si_PC06 (1) | C | C | 2020-11-05
RTON | P2 | D8R | DZ0241 | Final Drive Right | Critical | C | Al (1), Al_PC06 (1), Al_PC14 (1), Cr (1), Fe (1), Fe_PC06 (1), Fe_PC14 (1), Si (1), Si_PC06 (1), Si_PC14 (1) | C | C | 2020-11-05
RTON | P2 | D8R | DZ0241 | Hydraulic System | Critical | C | Cu (1), PC06 (1), PC14 (1), Pb (1) | C | C | 2020-11-05
RTON | P2 | D8R | DZ0241 | Transmission | Normal | A |  | B | B | 2020-11-05
RTOM | P4 | D8R | DZ0242 | Engine | Caution | B | Fe_PQ (1) | B | B | 2020-11-05
RTOM | P4 | D8R | DZ0242 | Final Drive Left | Caution | B | Fe_PC06 (1), Si (1), Si_PC06 (1) | B | B | 2020-11-05
RTOM | P4 | D8R | DZ0242 | Final Drive Right | Normal | A |  | B | B | 2020-11-05
RTOM | P4 | D8R | DZ0242 | Hydraulic System | Normal | A | Al (2), Si (1) | B | B | 2020-11-05
RTOM | P4 | D8R | DZ0242 | Transmission | Normal | A | Cu (1) | B | B | 2020-11-05
RTOM | P4 | D8R | DZ0243 | Engine | Normal | A |  | A | A | 2020-11-05
RTOM | P4 | D8R | DZ0243 | Final Drive Left | Caution | B | Al (1), Si (1) | B | B | 2020-11-05
RTOM | P4 | D8R | DZ0243 | Final Drive Right | Caution | B | Al (1), Al_PC06 (1), Fe_PC06 (1), PQ_Fe (1), Si (1), Si_PC06 (1) | B | B | 2020-11-05
RTOM | P4 | D8R | DZ0243 | Hydraulic System | Normal | A | Al (2), Si (1) | B | B | 2020-11-05
RTOM | P4 | D8R | DZ0243 | Transmission | Normal | A |  | A | A | 2020-11-05
KJA | P2 | D8R | DZ0244 | Engine | Normal | A |  | A | A | 2020-11-05
KJA | P2 | D8R | DZ0244 | Final Drive Left | Caution | B | Si (1) | B | B | 2020-11-05
KJA | P2 | D8R | DZ0244 | Final Drive Right | Extreme | X | Al (1), Cr (1), Fe (1), PQ (1), Si (1) | X | X | 2020-11-05
KJA | P2 | D8R | DZ0244 | Hydraulic System | Critical | C | Al (3), Fe (1), Si (3), blade_lift_right_Cylinder (1) | C | C | 2020-11-05
KJA | P2 | D8R | DZ0244 | Transmission | Normal | A |  | A | A | 2020-11-05
TBG | P1 | D8R | DZ0245 | Engine | Critical | C | Coolant (2), Cu (1), PQ (1), ST_OXI (1) | C | C | 2020-11-05
TBG | P1 | D8R | DZ0245 | Final Drive Left | Critical | C | Al (2), Cr (1), Fe (2), Na (1), PQ (1), Si (2) | C | C | 2020-11-05
TBG | P1 | D8R | DZ0245 | Final Drive Right | Normal | A |  | B | B | 2020-11-05
TBG | P1 | D8R | DZ0245 | Hydraulic System | Normal | A | Oil (1), PC06 (1) | B | B | 2020-11-05
TBG | P1 | D8R | DZ0245 | Transmission | Normal | A |  | A | A | 2020-11-05
TBG | P3 | D8R | DZ0246 | Engine | Caution | B | CNIT (2), Oil (1) | A | A | 2020-11-05
TBG | P3 | D8R | DZ0246 | Final Drive Left | Normal | A | MagneticPlug (1) | B | B | 2020-11-05
TBG | P3 | D8R | DZ0246 | Final Drive Right | Critical | C | Al (2), Cr (2), Fe (2), MagneticPlug (1), PQ (2), Si (2) | C | C | 2020-11-05
TBG | P3 | D8R | DZ0246 | Hydraulic System | Normal | A |  | A | A | 2020-11-05
TBG | P3 | D8R | DZ0246 | Transmission | Caution | B | Oil (2) | A | A | 2020-11-05
RTOM | P3 | D8R | DZ0247 | Engine | Normal | A | CNIT (1) | A | A | 2020-11-05
RTOM | P3 | D8R | DZ0247 | Final Drive Left | Critical | C | Al (2), Al_MagneticPlug (1), Fe (1), Fe_MagneticPlug (1), PQ (1), PQ_MagneticPlug (1), Si (2), Si_MagneticPlug (1) | C | C | 2020-11-05
RTOM | P3 | D8R | DZ0247 | Final Drive Right | Critical | C | Al (2), Al_MagneticPlug (2), Al_PQ (1), Cr (1), Fe (2), Fe_MagneticPlug (2), Fe_PQ (1), PQ (1), PQ_MagneticPlug (2), Si (2), Si_MagneticPlug (2), Si_PQ (1) | C | C | 2020-11-05
RTOM | P3 | D8R | DZ0247 | Hydraulic System | Normal | A |  | A | A | 2020-11-05
RTOM | P3 | D8R | DZ0247 | Transmission | Caution | B | Oil (3) | A | A | 2020-11-05
RTOM | P2 | D8R | DZ0250 | Engine | Normal | A | Oil (1) | A | A | 2020-11-05
RTOM | P2 | D8R | DZ0250 | Final Drive Left | Caution | B | Al (1), Si (1) | B | B | 2020-11-05
RTOM | P2 | D8R | DZ0250 | Final Drive Right | Caution | B | Al (1), Al_PC06 (1), Fe_PC06 (1), Si (1), Si_PC06 (1) | B | B | 2020-11-05
RTOM | P2 | D8R | DZ0250 | Hydraulic System | Normal | A | Al (2), Si (2) | B | B | 2020-11-05
RTOM | P2 | D8R | DZ0250 | Transmission | Critical | C | Al (1), Cr (1), Si (1) | C | C | 2020-11-05
KJA | P2 | D8R | DZ0251 | Engine | Caution | B | Oil (3) | A | A | 2020-11-05
KJA | P2 | D8R | DZ0251 | Final Drive Left | Extreme | X | Al (1), Cr (1), Fe (1), PQ (1), Si (1) | X | X | 2020-11-05
KJA | P2 | D8R | DZ0251 | Final Drive Right | Extreme | X | Al (1), Cr (1), Fe (1), PQ (1), Si (1), V100 (1) | X | X | 2020-11-05
KJA | P2 | D8R | DZ0251 | Hydraulic System | Critical | C | Al (3), Cr (1), Fe (3), Si (3), V100_Oil (1) | C | C | 2020-11-05
KJA | P2 | D8R | DZ0251 | Transmission | Normal | A |  | A | A | 2020-11-05
TBG | P2 | D375A-6R | DZ0253 | Engine | Normal | A | CNIT (1), Coolant (2), Na (1), ST (1) | A | A | 2020-11-05
TBG | P2 | D375A-6R | DZ0253 | Final Drive Left | Extreme | X | Al_PQ (1), Cr (1), Cr_PQ (2), Fe (1), Fe_PQ (2), PQ_Fe (1), Si_PQ (1), V100 (1) | B | B | 2020-11-05
TBG | P2 | D375A-6R | DZ0253 | Final Drive Right | Normal | A |  | B | B | 2020-11-05
TBG | P2 | D375A-6R | DZ0253 | Hydraulic System | Caution | B | Oil (6) | B | B | 2020-11-05
TBG | P2 | D375A-6R | DZ0253 | Transmission | Caution | B | Oil (1), PQ (1) | A | A | 2020-11-05
TBG | P2 | D375A-6R | DZ0254 | Engine | Normal | A | CNIT (2), Coolant (1), Na (2), Oil (1) | B | B | 2020-11-05
TBG | P2 | D375A-6R | DZ0254 | Final Drive Left | Normal | A | Na (1) | B | B | 2020-11-05
TBG | P2 | D375A-6R | DZ0254 | Final Drive Right | Caution | B | PQ_MagneticPlug (1) | B | B | 2020-11-05
TBG | P2 | D375A-6R | DZ0254 | Hydraulic System | Critical | C | Al (1), Cr (2), Oil (1), Si (2) | C | C | 2020-11-05
TBG | P2 | D375A-6R | DZ0254 | Transmission | Normal | A |  | A | A | 2020-11-05
TBG | P4 | D375A-6R | DZ0255 | Engine | Caution | B | CNIT (2), Coolant (4), Cu (2), Na (4) | A | A | 2020-11-05
TBG | P4 | D375A-6R | DZ0255 | Final Drive Left | Normal | A |  | B | B | 2020-11-05
TBG | P4 | D375A-6R | DZ0255 | Final Drive Right | Normal | A | Fe_PC06 (1), Na (1), PC06 (1) | B | B | 2020-11-05
TBG | P4 | D375A-6R | DZ0255 | Hydraulic System | Caution | B | Cr (1), Cu (1), Oil (2) | B | B | 2020-11-05
TBG | P4 | D375A-6R | DZ0255 | Transmission | Normal | A |  | B | B | 2020-11-05
TBG | P4 | D375A-6R | DZ0256 | Engine | Caution | B | CNIT (2), Coolant (6), H2O (1), Na (4), Oil (1), V100 (1) | A | A | 2020-11-05
TBG | P4 | D375A-6R | DZ0256 | Final Drive Left | Normal | A | Fe_PC06 (1), Fe_PC14 (1), PC06 (1) | B | B | 2020-11-05
TBG | P4 | D375A-6R | DZ0256 | Final Drive Right | Normal | A | PC14 (1) | B | B | 2020-11-05
TBG | P4 | D375A-6R | DZ0256 | Hydraulic System | Caution | B | Al (1), Fe (1), PQ_Fe (1), Si (1) | B | B | 2020-11-05
TBG | P4 | D375A-6R | DZ0256 | Transmission | Normal | A |  | B | B | 2020-11-05
TBG | P4 | D375A-6R | DZ0257 | Engine | Caution | B | CNIT (1), Coolant (4), V100_Oil (1) | A | A | 2020-11-05
TBG | P4 | D375A-6R | DZ0257 | Final Drive Left | Normal | A |  | B | B | 2020-11-05
TBG | P4 | D375A-6R | DZ0257 | Final Drive Right | Normal | A |  | B | B | 2020-11-05
TBG | P4 | D375A-6R | DZ0257 | Hydraulic System | Caution | B | Al (2), Cr (2), Fe (2), Si (2) | B | B | 2020-11-05
TBG | P4 | D375A-6R | DZ0257 | Transmission | Normal | A |  | B | B | 2020-11-05
RTON | P2 | D8R | DZ0260 | Engine | Caution | B | Cu (1), OXI (1), OXI_SUL (1), SUL (1), V100 (1) | B | B | 2020-11-05
RTON | P2 | D8R | DZ0260 | Final Drive Left | Critical | C | Al (1), Cr (1), Fe (1), PQ (1), Si (1) | C | C | 2020-11-05
RTON | P2 | D8R | DZ0260 | Final Drive Right | Critical | C | Al (1), Cr (1), Fe (1), PQ (1), Si (1) | C | C | 2020-11-05
RTON | P2 | D8R | DZ0260 | Hydraulic System | Normal | A |  | B | B | 2020-11-05
RTON | P2 | D8R | DZ0260 | Transmission | Critical | C | Cu (1), FilterCut (1), MagneticPlug (1) | C | C | 2020-11-05
TBG | P1 | D9R | DZ0261 | Engine | Extreme | X | CNIT (2), Coolant (10), PQ (1), ST (1) | C | C | 2020-11-05
TBG | P1 | D9R | DZ0261 | Final Drive Left | Normal | A |  | B | B | 2020-11-05
TBG | P1 | D9R | DZ0261 | Final Drive Right | Normal | A |  | B | B | 2020-11-05
TBG | P1 | D9R | DZ0261 | Hydraulic System | Extreme | X | Al (3), Cr (1), Fe (1), Oil (1), PC06 (2), Si (3), blade_lift_left_Cylinder (1), ripper_5356_right_Cylinder (1) | C | C | 2020-11-05
TBG | P1 | D9R | DZ0261 | Transmission | Caution | B | Oil (6), PC06 (1) | B | B | 2020-11-05
RTOM | P2 | D9R | DZ0262 | Engine | Normal | A |  | A | A | 2020-11-05
RTOM | P2 | D9R | DZ0262 | Final Drive Left | Normal | A | V100 (1) | B | B | 2020-11-05
RTOM | P2 | D9R | DZ0262 | Final Drive Right | Normal | A | Fe_PC06 (1) | B | B | 2020-11-05
RTOM | P2 | D9R | DZ0262 | Hydraulic System | Normal | A | Al (2), PC06 (1), Si (2) | B | B | 2020-11-05
RTOM | P2 | D9R | DZ0262 | Transmission | Critical | C | Al (1), Cr (1), Oil (1), PC06 (1), Si (1) | C | C | 2020-11-05
KJA | P4 | D8R | DZ0263 | Engine | Caution | B | CNIT (1), Fe_PQ (1), Oil (1), ST (2) | B | B | 2020-11-05
KJA | P4 | D8R | DZ0263 | Final Drive Left | Normal | A |  | B | B | 2020-11-05
KJA | P4 | D8R | DZ0263 | Final Drive Right | Caution | B | Fe_PC06 (1), Si (1) | B | B | 2020-11-05
KJA | P4 | D8R | DZ0263 | Hydraulic System | Normal | A | Al (1), Si (1), V100_Oil (1) | B | B | 2020-11-05
KJA | P4 | D8R | DZ0263 | Transmission | Caution | B | Cu (3), Cu_PC06 (1), FilterCut (1), PC06 (1), Pb_PC06 (1) | B | B | 2020-11-05
TBG | P4 | D8R | DZ0264 | Engine | Caution | B | Oil (1) | A | A | 2020-11-05
TBG | P4 | D8R | DZ0264 | Final Drive Left | Caution | B | Al (1), Al_PC06 (1), Si (1), Si_PC06 (1) | B | B | 2020-11-05
TBG | P4 | D8R | DZ0264 | Final Drive Right | Normal | A | V100 (1) | B | B | 2020-11-05
TBG | P4 | D8R | DZ0264 | Hydraulic System | Normal | A | Oil (3), PC06 (1) | B | B | 2020-11-05
TBG | P4 | D8R | DZ0264 | Transmission | Caution | B | Oil (2) | B | B | 2020-11-05
TBG | P1 | D9R | DZ0265 | Engine | Extreme | X | CNIT (1), Coolant (6), OXI (2), OXI_SUL (2), ST (2), SUL (3), V100 (2) | B | B | 2020-11-05
TBG | P1 | D9R | DZ0265 | Final Drive Left | Normal | A |  | B | B | 2020-11-05
TBG | P1 | D9R | DZ0265 | Final Drive Right | Normal | A |  | B | B | 2020-11-05
TBG | P1 | D9R | DZ0265 | Hydraulic System | Extreme | X | Al (3), Cr (3), Fe (3), Oil (1), PC06 (1), Si (3) | C | C | 2020-11-05
TBG | P1 | D9R | DZ0265 | Transmission | Caution | B | Oil (1), PC06 (2), PC14 (1), PQ_MagneticPlug (1), Pb_MagneticPlug (1) | B | B | 2020-11-05
TBG | P4 | D8R | DZ0266 | Engine | Caution | B | CNIT (1), Coolant (1), OXI_SUL (1), Oil (1) | B | B | 2020-11-05
TBG | P4 | D8R | DZ0266 | Final Drive Left | Normal | A | Al (1), Fe (1), Fe_PC06 (1), Si (1), Si_PC06 (1), V100 (1) | B | B | 2020-11-05
TBG | P4 | D8R | DZ0266 | Final Drive Right | Normal | A | Fe_PQ (1), PQ_Fe (1), Pb (1), Pb_PQ (1) | B | B | 2020-11-05
TBG | P4 | D8R | DZ0266 | Hydraulic System | Normal | A | Al (3), Oil (1), PC06 (2), Si (3) | B | B | 2020-11-05
TBG | P4 | D8R | DZ0266 | Transmission | Caution | B | Cu (3), Cu_FilterCut (1), Cu_PQ (1), Fe_PQ (1), Oil (6), PC06 (1), PQ_Fe (1), Pb (1), Pb_FilterCut (1) | B | B | 2020-11-05
TBG | P4 | D8R | DZ0273 | Engine | Caution | B | CNIT (1), PQ (1) | A | A | 2020-11-05
TBG | P4 | D8R | DZ0273 | Final Drive Left | Normal | A |  | B | B | 2020-11-05
TBG | P4 | D8R | DZ0273 | Final Drive Right | Normal | A | Al (1), Fe_PC06 (1) | B | B | 2020-11-05
TBG | P4 | D8R | DZ0273 | Hydraulic System | Normal | A | Al (3), Si (3) | B | B | 2020-11-05
TBG | P4 | D8R | DZ0273 | Transmission | Caution | B | Oil (3) | A | A | 2020-11-05
TBG | P1 | R9250 | EX0140 | Engine | Caution | B | Coolant (6), Oil (3), PQ (4), PQ_Pb (2) | A | A | 2020-11-05
TBG | P1 | R9250 | EX0140 | Final Drive Left | Caution | B | PC06 (6) | B | B | 2020-11-05
TBG | P1 | R9250 | EX0140 | Final Drive Right | Caution | B | PC06 (6), PC14 (1) | B | B | 2020-11-05
TBG | P1 | R9250 | EX0140 | Hydraulic System | Critical | C | FilterCut (1), Oil (8), PC06 (1), PC06_PC14 (1), V100 (1) | B | B | 2020-11-05
TBG | P1 | R9250 | EX0140 | Power Take Off | Caution | B | Mo (1), Mo_Fe (1), PC06 (2), PC14 (1), PQ (1), PQ_Fe (1) | B | B | 2020-11-05
TBG | P1 | R9250 | EX0140 | Swing Gearbox Front | Extreme | X | Cr (1), Cu (2), Cu_PQ (1), Fe (1), Fe_PQ (1), Mo (1), Mo_Cu (1), Mo_Fe (1), PC06 (1), PC14 (1), PQ (1), PQ_Cu (1), PQ_Fe (1), PQ_Si (1), Sn (1), V100 (3) | C | C | 2020-11-05
TBG | P1 | R9250 | EX0140 | Swing Gearbox Rear | Caution | B | Cu (2), Fe (1), Mo (1), PC06 (1), PQ (1), PQ_Si (1), Sn (1), V100 (2) | B | B | 2020-11-05
TBG | P1 | R9250 | EX0141 | Engine | Critical | C | Al (1), CNIT (1), Coolant (1), NIT_ST (4), OXI (1), Oil (4), PQ (4), PQ_Al (1), PQ_Fe (2), Pb (4), Pb_Si (2), ST_OXI (3), Si (1), Si_Al (1), Si_Fe (2), V100_Oil (1) | C | C | 2020-11-05
TBG | P1 | R9250 | EX0141 | Final Drive Left | Caution | B | Fe_PQ (1), PC06 (5), PC14 (1), PQ_Si (1) | B | B | 2020-11-05
TBG | P1 | R9250 | EX0141 | Final Drive Right | Caution | B | PC06 (6) | B | B | 2020-11-05
TBG | P1 | R9250 | EX0141 | Hydraulic System | Critical | C | Boom_Right_Cylinder (1), Bucket_Left_Cylinder (1), Bucket_Right_Cylinder (1), Cylinder_boom_left_PC06 (1), Cylinder_boom_right_PC06 (1), Oil (5) | B | B | 2020-11-05
TBG | P1 | R9250 | EX0141 | Power Take Off | Caution | B | Oil (1), PC06 (1) | A | A | 2020-11-05
TBG | P1 | R9250 | EX0141 | Swing Gearbox Front | Critical | C | Cu (3), Cu_PQ (1), Fe_PQ (1), Mo (3), Mo_Fe (1), PC06 (1), PC14 (1), PQ (1), PQ_Fe (1), V100 (1) | C | C | 2020-11-05
TBG | P1 | R9250 | EX0141 | Swing Gearbox Rear | Critical | C | Cu (3), Mo (2), Mo_Fe (2), PQ (2), PQ_Fe (2), V100 (3) | C | C | 2020-11-05
RTON | P4 | EX2500-6 | EX0152 | Engine | Normal | A |  | A | A | 2020-11-05
RTON | P4 | EX2500-6 | EX0152 | Final Drive Left | Caution | B | PC06 (2), PC14 (2), Si (1) | B | B | 2020-11-05
RTON | P4 | EX2500-6 | EX0152 | Final Drive Right | Caution | B | PC06 (2), PC14 (2) | B | B | 2020-11-05
RTON | P4 | EX2500-6 | EX0152 | Hydraulic System | Caution | B | H2O (1), PC06 (2), V100_H2O (1) | B | B | 2020-11-05
RTON | P4 | EX2500-6 | EX0152 | Power Take Off | Caution | B | Mo (2), Oil (10) | B | B | 2020-11-05
RTON | P4 | EX2500-6 | EX0152 | Swing Gearbox Front | Caution | B | Mo (2), Mo_Fe (1), PQ (1), PQ_Fe (1) | B | B | 2020-11-05
RTON | P4 | EX2500-6 | EX0152 | Swing Gearbox Rear | Normal | A | Mo (2) | B | B | 2020-11-05
RTON | P4 | EX2500-6 | EX0153 | Engine | Normal | A |  | A | A | 2020-11-05
RTOM | P1 | EX2500-6 | EX0154 | Engine | Caution | B | PQ (2) | A | A | 2020-11-05
RTOM | P1 | EX2500-6 | EX0154 | Final Drive Left | Normal | A | Al_PQ (1), PQ (1), Si (3) | B | B | 2020-11-05
RTOM | P1 | EX2500-6 | EX0154 | Final Drive Right | Normal | A | Al (1), PQ (1), PQ_Fe (1), Si (3), Si_PQ (1) | B | B | 2020-11-05
RTOM | P1 | EX2500-6 | EX0154 | Hydraulic System | Critical | C | Boom_Right_Cylinder (1), Bucket_Left_Cylinder (1), Bucket_Right_Cylinder (1), H2O (2) | A | A | 2020-11-05
RTOM | P1 | EX2500-6 | EX0154 | Power Take Off | Extreme | X | Mo (3), Oil (39), PC06 (3), PC06_PC14 (3), PQ_PC14 (1) | B | B | 2020-11-05
RTOM | P1 | EX2500-6 | EX0154 | Swing Gearbox Front | Extreme | X | Mo (3), Mo_Fe (3), PQ (2), PQ_Fe (2), V100 (1) | B | B | 2020-11-05
RTOM | P1 | EX2500-6 | EX0154 | Swing Gearbox Rear | Caution | B | Mo (3), PC06 (3), PC14 (2) | B | B | 2020-11-05
RTOM | P3 | EX2500-6 | EX0155 | Engine | Normal | A |  | A | A | 2020-11-05
RTOM | P3 | EX2500-6 | EX0155 | Final Drive Left | Normal | A | Al_PQ (1), Fe_PQ (1), PC06 (1), PC14 (1), Si (1), Si_PQ (1), V100 (1) | B | B | 2020-11-05
RTOM | P3 | EX2500-6 | EX0155 | Final Drive Right | Critical | C | Al (1), PC06 (1), PC14 (1), PQ (1), PQ_Fe (1), Si (1) | C | C | 2020-11-05
RTOM | P3 | EX2500-6 | EX0155 | Hydraulic System | Normal | A | H2O (1), PC06 (1) | A | A | 2020-11-05
RTOM | P3 | EX2500-6 | EX0155 | Power Take Off | Caution | B | Mo (2), Oil (4), PC06 (2), PC06_PC14 (2), PQ_PC14 (2) | B | B | 2020-11-05
RTOM | P3 | EX2500-6 | EX0155 | Swing Gearbox Front | Normal | A | Fe (1), Fe_PC14 (1), PC06 (2), PQ (1), V100 (1) | B | B | 2020-11-05
RTOM | P3 | EX2500-6 | EX0155 | Swing Gearbox Rear | Normal | A |  | A | A | 2020-11-05
RTON | P1 | EX2500-6 | EX0156 | Engine | Normal | A |  | A | A | 2020-11-05
RTON | P1 | EX2500-6 | EX0156 | Final Drive Left | Normal | A | Fe_PQ (1) | B | B | 2020-11-05
RTON | P1 | EX2500-6 | EX0156 | Final Drive Right | Caution | B | Al (1), PC06 (1), PC14 (1), PQ (2), PQ_Fe (1), Si (2) | B | B | 2020-11-05
RTON | P1 | EX2500-6 | EX0156 | Hydraulic System | Caution | B | H2O (2), PC06 (2), PC14 (1) | A | A | 2020-11-05
RTON | P1 | EX2500-6 | EX0156 | Power Take Off | Extreme | X | Mo (3), Oil (19), PC06 (3), PC06_PC14 (3), PQ (1), PQ_PC14 (1) | B | B | 2020-11-05
RTON | P1 | EX2500-6 | EX0156 | Swing Gearbox Front | Caution | B | Mo (3), Mo_Fe (1), PQ (1), PQ_Fe (1), V100 (1) | B | B | 2020-11-05
RTON | P1 | EX2500-6 | EX0156 | Swing Gearbox Rear | Caution | B | Mo (3), PC06 (2), PC14 (2) | B | B | 2020-11-05
TBG | P2 | EX2500-6 | EX0157 | Engine | Caution | B | Coolant (4), Oil (1), PQ (1) | A | A | 2020-11-05
TBG | P2 | EX2500-6 | EX0157 | Final Drive Left | Critical | C | Al (1), H2O (2), PC06 (1), PC06_Si (1), PC14 (1), PC14_Si (1), PQ (3), Si (2), V100 (2) | C | C | 2020-11-05
TBG | P2 | EX2500-6 | EX0157 | Final Drive Right | Extreme | X | Al (3), Al_PQ (1), Cr (1), Fe (2), Fe_PQ (1), H2O (2), PC06 (1), PC06_Si (1), PC14 (1), PC14_Si (1), PQ (3), PQ_Fe (1), Si (5), Si_PQ (1), V100 (2) | C | C | 2020-11-05
TBG | P2 | EX2500-6 | EX0157 | Hydraulic System | Caution | B | Arm_Left_Cylinder (1), Boom_Right_Cylinder (1), Bucket_Right_Cylinder (1), Cylinder_bucket_left_PC06 (1), Oil (1), PC06 (1) | A | A | 2020-11-05
TBG | P2 | EX2500-6 | EX0157 | Power Take Off | Caution | B | Mo (3), Oil (2), PC06 (3), PQ_PC14 (1) | B | B | 2020-11-05
TBG | P2 | EX2500-6 | EX0157 | Swing Gearbox Front | Caution | B | Mo (3), V100 (1) | B | B | 2020-11-05
TBG | P2 | EX2500-6 | EX0157 | Swing Gearbox Rear | Caution | B | Mo (3), PC06 (1), PC14 (1) | B | B | 2020-11-05
TBG | P1 | EX2500-6 | EX0158 | Engine | Caution | B | CNIT (2), Coolant (4) | A | A | 2020-11-05
TBG | P1 | EX2500-6 | EX0158 | Final Drive Left | Critical | C | Al (2), Fe (1), H2O (1), PQ (2), PQ_Fe (1), Si (3), V100 (1) | C | C | 2020-11-05
TBG | P1 | EX2500-6 | EX0158 | Final Drive Right | Caution | B | Al (2), Al_PQ (1), Fe_PQ (1), PQ (1), Si (3), Si_PQ (1) | B | B | 2020-11-05
TBG | P1 | EX2500-6 | EX0158 | Hydraulic System | Critical | C | Bucket_Left_Cylinder (3), Bucket_Right_Cylinder (1), Cr (2), H2O (1), Oil (1), PC06 (2), Sn (1) | C | C | 2020-11-05
TBG | P1 | EX2500-6 | EX0158 | Power Take Off | Caution | B | Mo (3), Oil (3) | B | B | 2020-11-05
TBG | P1 | EX2500-6 | EX0158 | Swing Gearbox Front | Extreme | X | Al (2), Fe (2), Mo (3), Mo_Fe (1), PQ (3), Si (2), V100 (2) | B | B | 2020-11-05
TBG | P1 | EX2500-6 | EX0158 | Swing Gearbox Rear | Extreme | X | Fe (1), Mo (3), Mo_Fe (1), PQ (3), V100 (3) | B | B | 2020-11-05
FRP | P2 | R9350 | EX0159 | Engine | Caution | B | CGLY_B (1), CGLY_Ca (1), CNIT_CGLY (1), Coolant (5), Oil (2) | A | A | 2020-11-05
FRP | P2 | R9350 | EX0159 | Final Drive Left | Normal | A |  | A | A | 2020-11-05
FRP | P2 | R9350 | EX0159 | Final Drive Right | Normal | A |  | A | A | 2020-11-05
FRP | P2 | R9350 | EX0159 | Hydraulic System | Normal | A |  | B | B | 2020-11-05
FRP | P2 | R9350 | EX0159 | Power Take Off | Critical | C | Cr (1), Mo_Fe (1), PQ (1), PQ_Fe (1) | C | C | 2020-11-05
FRP | P2 | R9350 | EX0159 | Swing Gearbox Front | Critical | C | Fe (1), V100 (1) | C | C | 2020-11-05
FRP | P2 | R9350 | EX0159 | Swing Gearbox Rear | Critical | C | Fe (1), H2O (1), PQ_Cu (1), V100 (1) | C | C | 2020-11-05
FRP | P2 | R9350 | EX0160 | Engine | Caution | B | Coolant (2), PQ (2) | A | A | 2020-11-05
FRP | P2 | R9350 | EX0160 | Final Drive Left | Normal | A |  | A | A | 2020-11-05
FRP | P2 | R9350 | EX0160 | Final Drive Right | Normal | A |  | A | A | 2020-11-05
FRP | P2 | R9350 | EX0160 | Hydraulic System | Normal | A | V100 (1) | B | B | 2020-11-05
FRP | P2 | R9350 | EX0160 | Power Take Off | Normal | A |  | B | B | 2020-11-05
FRP | P2 | R9350 | EX0160 | Swing Gearbox Front | Critical | C | Fe (1), V100 (1) | C | C | 2020-11-05
FRP | P2 | R9350 | EX0160 | Swing Gearbox Rear | Critical | C | Fe (1), V100 (1) | C | C | 2020-11-05
KJA | P2 | R9350 | EX0161 | Engine | Caution | B | Na (2), Oil (1), Pb (2), V100_Oil (1) | A | A | 2020-11-05
KJA | P2 | R9350 | EX0161 | Final Drive Left | Extreme | X | Al (2), Cu (4), Fe (2), PQ (2), Si (4), Sn (3), V100 (1) | B | B | 2020-11-05
KJA | P2 | R9350 | EX0161 | Final Drive Right | Caution | B | PC06 (4) | B | B | 2020-11-05
KJA | P2 | R9350 | EX0161 | Hydraulic System | Normal | A | PC06 (1), PC14 (1) | B | B | 2020-11-05
KJA | P2 | R9350 | EX0161 | Power Take Off | Caution | B | PC06 (1), PC06_PC14 (1), PQ_PC14 (1) | A | A | 2020-11-05
KJA | P2 | R9350 | EX0161 | Swing Gearbox Front | Critical | C | Cu (2), PC06 (1), PC14 (1), PQ (1), V100 (3) | C | C | 2020-11-05
KJA | P2 | R9350 | EX0161 | Swing Gearbox Rear | Caution | B | Cu (3), Fe_PQ (1), PC06 (2), PC14 (2), PQ (1), V100 (2) | B | B | 2020-11-05
KJA | P2 | R9350 | EX0162 | Engine | Caution | B | Coolant (6), Oil (2), PQ (1), PQ_Pb (1) | A | A | 2020-11-05
KJA | P2 | R9350 | EX0162 | Final Drive Left | Critical | C | Fe_PC14 (1), PC06 (3), PC14 (1), Si_PC14 (1) | B | B | 2020-11-05
KJA | P2 | R9350 | EX0162 | Final Drive Right | Critical | C | PC06 (3), PC14 (2) | A | A | 2020-11-05
KJA | P2 | R9350 | EX0162 | Hydraulic System | Caution | B | Oil (2), PC06 (2), PC06_PC14 (2) | B | B | 2020-11-05
KJA | P2 | R9350 | EX0162 | Power Take Off | Caution | B | PC06 (1) | A | A | 2020-11-05
KJA | P2 | R9350 | EX0162 | Swing Gearbox Front | Critical | C | Cu (2), Mo (2), Mo_Fe (1), PQ (2), PQ_Fe (1), Sn (1), V100 (2) | C | C | 2020-11-05
KJA | P2 | R9350 | EX0162 | Swing Gearbox Rear | Critical | C | Cu (2), PQ (1), PQ_Fe (1), Sn (1), V100 (2) | C | C | 2020-11-05
KJA | P2 | R9350 | EX0163 | Engine | Caution | B | Coolant (8), Oil (1), Pb (1) | A | A | 2020-11-05
KJA | P2 | R9350 | EX0163 | Final Drive Left | Extreme | X | Al (3), Cr (2), Cu (3), Fe (3), PC06 (1), PQ (2), Si (3) | X | X | 2020-11-05
KJA | P2 | R9350 | EX0163 | Final Drive Right | Caution | B | PC06 (4) | B | B | 2020-11-05
KJA | P2 | R9350 | EX0163 | Hydraulic System | Caution | B | Oil (4), PC06 (1), PC14_PC06 (1) | B | B | 2020-11-05
KJA | P2 | R9350 | EX0163 | Power Take Off | Caution | B | Oil (1) | A | A | 2020-11-05
KJA | P2 | R9350 | EX0163 | Swing Gearbox Front | Caution | B | Cu (2), PC06 (1), PC14 (1), PQ (1), PQ_Fe (1), Sn (1), V100 (2) | B | B | 2020-11-05
KJA | P2 | R9350 | EX0163 | Swing Gearbox Rear | Caution | B | Cu (1), Cu_PQ (1), Fe_PQ (1), Mo (1), Oil (1), Sn (1), V100 (2) | B | B | 2020-11-05
RTON | P3 | EX2600-6 | EX0164 | Engine | Caution | B | CNIT (1), Coolant (2), PQ (2), PQ_Fe (1) | B | B | 2020-11-05
RTON | P3 | EX2600-6 | EX0164 | Final Drive Left | Critical | C | Al (1), Fe (1), PQ (1), Si (1) | C | C | 2020-11-05
RTON | P3 | EX2600-6 | EX0164 | Final Drive Right | Caution | B | Al_PQ (1), Fe_PQ (1), Oil (2), Si (1), Si_PQ (1) | B | B | 2020-11-05
RTON | P3 | EX2600-6 | EX0164 | Hydraulic System | Normal | A | PC06 (1) | B | B | 2020-11-05
RTON | P3 | EX2600-6 | EX0164 | Power Take Off | Caution | B | Mo (1), PC06 (1), PC06_PC14 (1) | B | B | 2020-11-05
RTON | P3 | EX2600-6 | EX0164 | Swing Gearbox Front | Normal | A |  | A | A | 2020-11-05
RTON | P3 | EX2600-6 | EX0164 | Swing Gearbox Rear | Normal | A | Fe_PQ (1), Mo (1) | B | B | 2020-11-05
KJA | P2 | EX2600-6 | EX0165 | Engine | Caution | B | PQ (1) | A | A | 2020-11-05
KJA | P2 | EX2600-6 | EX0165 | Final Drive Left | Extreme | X | Al (1), Cr (1), Fe (1), H2O (2), PQ (2), Si (1), V100 (2) | X | X | 2020-11-05
KJA | P2 | EX2600-6 | EX0165 | Final Drive Right | Extreme | X | Al (2), Cr (2), Fe (2), H2O (2), PQ (2), Si (2), V100 (2) | X | X | 2020-11-05
KJA | P2 | EX2600-6 | EX0165 | Hydraulic System | Critical | C | Arm_Right_Cylinder (1), Oil (1), V100 (1) | A | A | 2020-11-05
KJA | P2 | EX2600-6 | EX0165 | Power Take Off | Normal | A | Mo (2), Oil (1), PC06 (1), PC06_PC14 (1) | B | B | 2020-11-05
KJA | P2 | EX2600-6 | EX0165 | Swing Gearbox Front | Normal | A |  | A | A | 2020-11-05
KJA | P2 | EX2600-6 | EX0165 | Swing Gearbox Rear | Critical | C | Fe (1), Mo (2), PC06 (1), PC14 (1), PQ (1), V100 (1) | C | C | 2020-11-05
KJA | P2 | R9350 | EX0166 | Engine | Caution | B | Fe (1), Fe_Si (2), Na (2), Oil (1), PQ (1), Pb (2), V100_Oil (1) | A | A | 2020-11-05
KJA | P2 | R9350 | EX0166 | Final Drive Left | Critical | C | Fe_PQ (1), PC06 (2), PC14 (2) | B | B | 2020-11-05
KJA | P2 | R9350 | EX0166 | Final Drive Right | Extreme | X | Al (2), Cr (1), Cu (2), Fe (2), PQ (2), Si (2), Sn (2), V100 (1) | C | C | 2020-11-05
KJA | P2 | R9350 | EX0166 | Hydraulic System | Caution | B | Oil (2), V100 (1) | B | B | 2020-11-05
KJA | P2 | R9350 | EX0166 | Power Take Off | Caution | B | Fe_PC14 (1), Mo (1), PC06 (2), PC06_PC14 (1), PQ_PC14 (1) | B | B | 2020-11-05
KJA | P2 | R9350 | EX0166 | Swing Gearbox Front | Critical | C | Cu (2), Cu_PQ (1), Fe_PQ (1), PC06 (1), PC14 (1), PQ_Fe (1), V100 (2) | C | C | 2020-11-05
KJA | P2 | R9350 | EX0166 | Swing Gearbox Rear | Caution | B | Cu (2), Cu_PQ (1), Fe_PQ (1), Mo_Fe (1), PC06 (1), PC14 (1), PQ_Fe (1), V100 (2) | B | B | 2020-11-05
KJA | P2 | R9350 | EX0167 | Engine | Caution | B | Coolant (4), Oil (2) | A | A | 2020-11-05
KJA | P2 | R9350 | EX0167 | Final Drive Left | Caution | B | PC06 (5) | A | A | 2020-11-05
KJA | P2 | R9350 | EX0167 | Final Drive Right | Caution | B | Oil (1), PC06 (5) | A | A | 2020-11-05
KJA | P2 | R9350 | EX0167 | Hydraulic System | Caution | B | Oil (4), PC06 (1), V100 (2) | A | A | 2020-11-05
KJA | P2 | R9350 | EX0167 | Power Take Off | Caution | B | Mo (2), PC06 (1), PC14_PC06 (2) | B | B | 2020-11-05
KJA | P2 | R9350 | EX0167 | Swing Gearbox Front | Critical | C | Cu (2), Cu_PQ (2), Fe_PQ (2), PC06 (1), PC14 (1), Sn (1), V100 (2) | C | C | 2020-11-05
KJA | P2 | R9350 | EX0167 | Swing Gearbox Rear | Critical | C | Cu (2), Cu_PQ (1), Fe_PQ (1), PC06 (1), PC14 (1), PQ_Fe (1), V100 (3) | C | C | 2020-11-05
TBG | P4 | PC2000-8 | EX0171 | Engine | Caution | B | CNIT (1), Coolant (5) | B | B | 2020-11-05
TBG | P4 | PC2000-8 | EX0171 | Final Drive Left | Normal | A |  | B | B | 2020-11-05
TBG | P4 | PC2000-8 | EX0171 | Final Drive Right | Caution | B | PC06 (1) | B | B | 2020-11-05
TBG | P4 | PC2000-8 | EX0171 | Hydraulic System | Normal | A |  | A | A | 2020-11-05
TBG | P4 | PC2000-8 | EX0171 | Power Take Off | Normal | A |  | A | A | 2020-11-05
TBG | P4 | PC2000-8 | EX0171 | Swing Gearbox Front | Normal | A |  | A | A | 2020-11-05
TBG | P4 | PC2000-8 | EX0171 | Swing Gearbox Rear | Normal | A |  | A | A | 2020-11-05
TBG | P4 | PC2000-8 | EX0172 | Engine | Caution | B | Al (1), CPH (1), Coolant (6), Oil (4), PQ (1), PQ_Fe (1), PQ_Pb (2), Si (1), Si_Fe (1), Si_Pb (1) | A | A | 2020-11-05
TBG | P4 | PC2000-8 | EX0172 | Final Drive Left | Normal | A |  | B | B | 2020-11-05
TBG | P4 | PC2000-8 | EX0172 | Final Drive Right | Normal | A |  | B | B | 2020-11-05
TBG | P4 | PC2000-8 | EX0172 | Hydraulic System | Normal | A |  | B | B | 2020-11-05
TBG | P4 | PC2000-8 | EX0172 | Power Take Off | Caution | B | Oil (2) | A | A | 2020-11-05
TBG | P4 | PC2000-8 | EX0172 | Swing Gearbox Front | Normal | A | Mo (1) | A | A | 2020-11-05
TBG | P4 | PC2000-8 | EX0172 | Swing Gearbox Rear | Normal | A | Mo_Cu (1), PC06_Cu (1), PC14 (1), PC14_Cu (1) | A | A | 2020-11-05
TBG | P4 | PC2000-8 | EX0173 | Engine | Caution | B | CNIT (1), Coolant (3) | A | A | 2020-11-05
TBG | P4 | PC2000-8 | EX0173 | Final Drive Left | Caution | B | Fe_PC06 (1), Fe_PC14 (1), PC06 (1) | B | B | 2020-11-05
TBG | P4 | PC2000-8 | EX0173 | Final Drive Right | Normal | A |  | A | A | 2020-11-05
TBG | P4 | PC2000-8 | EX0173 | Hydraulic System | Normal | A | Cu (1), PC06_PC14 (1) | B | B | 2020-11-05
TBG | P4 | PC2000-8 | EX0173 | Power Take Off | Caution | B | Oil (1), PC06 (2), PQ (1) | B | B | 2020-11-05
TBG | P4 | PC2000-8 | EX0173 | Swing Gearbox Front | Normal | A |  | A | A | 2020-11-05
TBG | P4 | PC2000-8 | EX0173 | Swing Gearbox Rear | Normal | A | Mo (1) | A | A | 2020-11-05
TBG | P4 | PC2000-8 | EX0174 | Engine | Caution | B | CNIT (1), Coolant (6), TBN (1) | A | A | 2020-11-05
TBG | P4 | PC2000-8 | EX0174 | Final Drive Left | Caution | B | PC06 (2) | B | B | 2020-11-05
TBG | P4 | PC2000-8 | EX0174 | Final Drive Right | Normal | A |  | A | A | 2020-11-05
TBG | P4 | PC2000-8 | EX0174 | Hydraulic System | Normal | A |  | A | A | 2020-11-05
TBG | P4 | PC2000-8 | EX0174 | Power Take Off | Normal | A | PC06 (1) | A | A | 2020-11-05
TBG | P4 | PC2000-8 | EX0174 | Swing Gearbox Front | Normal | A |  | A | A | 2020-11-05
TBG | P4 | PC2000-8 | EX0174 | Swing Gearbox Rear | Caution | B | Fe_PC06 (1), Fe_PQ (1), PC06 (1), PC14 (2), PQ (1) | B | B | 2020-11-05
TBG | P4 | PC2000-8 | EX0175 | Engine | Caution | B | CNIT (2), Coolant (4), Oil (2) | A | A | 2020-11-05
TBG | P4 | PC2000-8 | EX0175 | Final Drive Left | Caution | B | Al (1), PQ (1), PQ_Cu (1), PQ_Fe (1), Si (1) | B | B | 2020-11-05
TBG | P4 | PC2000-8 | EX0175 | Final Drive Right | Caution | B | Al (1), Cu (1), Fe_PC14 (1), PC06 (1), PQ (1), PQ_Fe (1), Si (1), Si_PC14 (1) | B | B | 2020-11-05
TBG | P4 | PC2000-8 | EX0175 | Hydraulic System | Normal | A |  | B | B | 2020-11-05
TBG | P4 | PC2000-8 | EX0175 | Power Take Off | Caution | B | PC06 (2) | A | A | 2020-11-05
TBG | P4 | PC2000-8 | EX0175 | Swing Gearbox Front | Normal | A | Mo (1) | A | A | 2020-11-05
TBG | P4 | PC2000-8 | EX0175 | Swing Gearbox Rear | Normal | A |  | A | A | 2020-11-05
TBG | P2 | PC2000-8 | EX0176 | Engine | Caution | B | CNIT (2), Coolant (2), OXI_SUL (1), Oil (2), PQ_Al (1), PQ_Fe (1), Pb (1), ST (1), TBN (2) | B | B | 2020-11-05
TBG | P2 | PC2000-8 | EX0176 | Final Drive Left | Extreme | X | Fe_PC06 (1), PQ (1) | X | X | 2020-11-05
TBG | P2 | PC2000-8 | EX0176 | Final Drive Right | Caution | B | Fe_PC14 (1), PC06 (3), PC14 (1), Si_PC14 (1) | B | B | 2020-11-05
TBG | P2 | PC2000-8 | EX0176 | Hydraulic System | Normal | A |  | B | B | 2020-11-05
TBG | P2 | PC2000-8 | EX0176 | Power Take Off | Caution | B | PC06 (2) | A | A | 2020-11-05
TBG | P2 | PC2000-8 | EX0176 | Swing Gearbox Front | Normal | A |  | A | A | 2020-11-05
TBG | P2 | PC2000-8 | EX0176 | Swing Gearbox Rear | Normal | A |  | A | A | 2020-11-05
RTON | P2 | EX2600-6 | EX0178 | Engine | Normal | A | Coolant (4), PQ (1) | A | A | 2020-11-05
RTON | P2 | EX2600-6 | EX0178 | Final Drive Left | Critical | C | PC06 (1), PC06_Si (1), PC14 (1), PC14_Si (1), PQ (1), Si (1) | C | C | 2020-11-05
RTON | P2 | EX2600-6 | EX0178 | Final Drive Right | Critical | C | Al (1), H2O (1), PC06 (1), PC06_Si (1), PC14 (1), PC14_Si (1), PQ (1), PQ_Fe (1), Si (1), V100 (1) | C | C | 2020-11-05
RTON | P2 | EX2600-6 | EX0178 | Hydraulic System | Caution | B | Boom_Left_Cylinder (1), Bucket_Left_Cylinder (1), PC06 (2), PC14 (1) | A | A | 2020-11-05
RTON | P2 | EX2600-6 | EX0178 | Power Take Off | Caution | B | Mo (2), Oil (1), PC06 (2), PC06_PC14 (1), PQ_PC14 (1) | B | B | 2020-11-05
RTON | P2 | EX2600-6 | EX0178 | Swing Gearbox Front | Normal | A |  | A | A | 2020-11-05
RTON | P2 | EX2600-6 | EX0178 | Swing Gearbox Rear | Critical | C | Mo (2), PC06 (2), PC14 (2) | B | B | 2020-11-05
TBG | P3 | PC2000-8 | EX0192 | Engine | Caution | B | CNIT (2), Oil (2), Pb (1), TBN (1) | A | A | 2020-11-05
TBG | P3 | PC2000-8 | EX0192 | Final Drive Left | Critical | C | Al (3), Al_PQ (1), PQ (2), PQ_Si (1), Si (2), Si_PQ (1) | C | C | 2020-11-05
TBG | P3 | PC2000-8 | EX0192 | Final Drive Right | Critical | C | PC06 (2), PC06_Si (1), PC14 (2), PC14_Si (1) | B | B | 2020-11-05
TBG | P3 | PC2000-8 | EX0192 | Hydraulic System | Normal | A |  | B | B | 2020-11-05
TBG | P3 | PC2000-8 | EX0192 | Power Take Off | Caution | B | Oil (1) | A | A | 2020-11-05
TBG | P3 | PC2000-8 | EX0192 | Swing Gearbox Front | Normal | A |  | A | A | 2020-11-05
TBG | P3 | PC2000-8 | EX0192 | Swing Gearbox Rear | Normal | A |  | A | A | 2020-11-05
KJA | P3 | EX2600-6 | EX0193 | Engine | Caution | B | NIT_ST (2), Oil (1) | A | A | 2020-11-05
KJA | P3 | EX2600-6 | EX0193 | Final Drive Left | Critical | C | Al (1), Al_PQ (1), Fe_PQ (1), PQ (1), PQ_Fe (1), Si (2), Si_PQ (1) | C | C | 2020-11-05
KJA | P3 | EX2600-6 | EX0193 | Final Drive Right | Critical | C | Al (2), PQ (2), PQ_Fe (1), Si (2) | C | C | 2020-11-05
KJA | P3 | EX2600-6 | EX0193 | Hydraulic System | Caution | B | PC06 (1), PC14 (1), V100 (1) | A | A | 2020-11-05
KJA | P3 | EX2600-6 | EX0193 | Power Take Off | Caution | B | Mo (2), PC06 (2), PC06_PC14 (2) | B | B | 2020-11-05
KJA | P3 | EX2600-6 | EX0193 | Swing Gearbox Front | Normal | A |  | A | A | 2020-11-05
KJA | P3 | EX2600-6 | EX0193 | Swing Gearbox Rear | Normal | A | PC06 (1) | A | A | 2020-11-05
TBG | P4 | PC2000-8 | EX0200 | Engine | Caution | B | CNIT (2), Coolant (3), Oil (1), Pb (1), TBN (2), V100_Oil (1) | A | A | 2020-11-05
TBG | P4 | PC2000-8 | EX0200 | Final Drive Left | Normal | A |  | A | A | 2020-11-05
TBG | P4 | PC2000-8 | EX0200 | Final Drive Right | Normal | A |  | A | A | 2020-11-05
TBG | P4 | PC2000-8 | EX0200 | Hydraulic System | Normal | A |  | B | B | 2020-11-05
TBG | P4 | PC2000-8 | EX0200 | Power Take Off | Caution | B | Oil (1) | A | A | 2020-11-05
TBG | P4 | PC2000-8 | EX0200 | Swing Gearbox Front | Normal | A |  | A | A | 2020-11-05
TBG | P4 | PC2000-8 | EX0200 | Swing Gearbox Rear | Normal | A |  | A | A | 2020-11-05
TBG | P4 | PC2000-8 | EX0201 | Engine | Normal | A | CNIT (1), Coolant (1), Oil (1), Pb (1), TBN (2) | A | A | 2020-11-05
TBG | P4 | PC2000-8 | EX0201 | Final Drive Left | Caution | B | Oil (1) | A | A | 2020-11-05
TBG | P4 | PC2000-8 | EX0201 | Final Drive Right | Normal | A |  | B | B | 2020-11-05
TBG | P4 | PC2000-8 | EX0201 | Hydraulic System | Caution | B | Oil (1), PC06_PC14 (1) | B | B | 2020-11-05
TBG | P4 | PC2000-8 | EX0201 | Power Take Off | Normal | A |  | A | A | 2020-11-05
TBG | P4 | PC2000-8 | EX0201 | Swing Gearbox Front | Normal | A |  | A | A | 2020-11-05
TBG | P4 | PC2000-8 | EX0201 | Swing Gearbox Rear | Normal | A | Mo (1) | A | A | 2020-11-05
RTOM | P4 | PC2000-8 | EX0208 | Engine | Caution | B | CNIT (1), Oil (1), Pb (1) | B | B | 2020-11-05
RTOM | P4 | PC2000-8 | EX0208 | Final Drive Left | Normal | A |  | B | B | 2020-11-05
RTOM | P4 | PC2000-8 | EX0208 | Final Drive Right | Caution | B | Fe_PC14 (1), PC06 (2), Si_PC14 (1) | B | B | 2020-11-05
RTOM | P4 | PC2000-8 | EX0208 | Hydraulic System | Normal | A |  | B | B | 2020-11-05
RTOM | P4 | PC2000-8 | EX0208 | Power Take Off | Normal | A |  | A | A | 2020-11-05
RTOM | P4 | PC2000-8 | EX0208 | Swing Gearbox Front | Normal | A |  | A | A | 2020-11-05
RTOM | P4 | PC2000-8 | EX0208 | Swing Gearbox Rear | Normal | A |  | A | A | 2020-11-05
KJA | P3 | EX2600-6 | EX0209 | Engine | Caution | B | Fe (1), PQ (1) | B | B | 2020-11-05
KJA | P3 | EX2600-6 | EX0209 | Final Drive Left | Critical | C | PQ (1), PQ_Fe (1), Si (1) | C | C | 2020-11-05
KJA | P3 | EX2600-6 | EX0209 | Final Drive Right | Critical | C | PQ (1), PQ_Fe (1), Si (1) | C | C | 2020-11-05
KJA | P3 | EX2600-6 | EX0209 | Hydraulic System | Normal | A | PC06 (1) | B | B | 2020-11-05
KJA | P3 | EX2600-6 | EX0209 | Power Take Off | Caution | B | Mo (1), PC06 (1), PC06_PC14 (1), PQ_PC14 (1) | B | B | 2020-11-05
KJA | P3 | EX2600-6 | EX0209 | Swing Gearbox Front | Normal | A |  | A | A | 2020-11-05
KJA | P3 | EX2600-6 | EX0209 | Swing Gearbox Rear | Normal | A | Mo (1), PC06 (1), PC14 (1) | B | B | 2020-11-05
KJA | P4 | EX2600-6 | EX0210 | Engine | Normal | A | CNIT (1) | A | A | 2020-11-05
KJA | P4 | EX2600-6 | EX0210 | Final Drive Left | Caution | B | PC06 (1), PC06_Si (1), PC14 (1), PC14_Si (1), PQ (1), Si (1) | B | B | 2020-11-05
KJA | P4 | EX2600-6 | EX0210 | Final Drive Right | Caution | B | PC06 (1), PC06_Si (1), PC14 (1), PC14_Si (1), PQ (1), Si (1) | B | B | 2020-11-05
KJA | P4 | EX2600-6 | EX0210 | Hydraulic System | Caution | B | H2O (1), PC06 (2), PC14 (2) | B | B | 2020-11-05
KJA | P4 | EX2600-6 | EX0210 | Power Take Off | Caution | B | Mo (2), Oil (1), PC06 (1), PC06_PC14 (1), PQ_PC14 (1) | B | B | 2020-11-05
KJA | P4 | EX2600-6 | EX0210 | Swing Gearbox Front | Normal | A | PC06 (2), PC14 (1) | B | B | 2020-11-05
KJA | P4 | EX2600-6 | EX0210 | Swing Gearbox Rear | Normal | A | PC06 (1) | B | B | 2020-11-05
RTON | P4 | PC2000-8 | EX0214 | Engine | Caution | B | CNIT (1), Oil (1) | A | A | 2020-11-05
RTON | P4 | PC2000-8 | EX0214 | Final Drive Left | Caution | B | Fe_PC06 (1), Fe_PC14 (1), PC06 (1) | B | B | 2020-11-05
RTON | P4 | PC2000-8 | EX0214 | Final Drive Right | Normal | A | PC06 (1) | B | B | 2020-11-05
RTON | P4 | PC2000-8 | EX0214 | Hydraulic System | Normal | A | Cu (1) | B | B | 2020-11-05
RTON | P4 | PC2000-8 | EX0214 | Power Take Off | Normal | A | PC06 (1) | A | A | 2020-11-05
RTON | P4 | PC2000-8 | EX0214 | Swing Gearbox Front | Normal | A |  | A | A | 2020-11-05
RTON | P4 | PC2000-8 | EX0214 | Swing Gearbox Rear | Normal | A |  | A | A | 2020-11-05
TBG | P1 | EX2600-6 | EX0215 | Engine | Caution | B | CNIT (2), Oil (1) | A | A | 2020-11-05
TBG | P1 | EX2600-6 | EX0215 | Final Drive Left | Caution | B | H2O (2), PC06 (1), PC06_Si (1), PC14 (1), PC14_Si (1), PQ (1), PQ_Si (1), V100 (2) | B | B | 2020-11-05
TBG | P1 | EX2600-6 | EX0215 | Final Drive Right | Normal | A | Al_PQ (1), Fe_PQ (2), PC06 (2), PC14 (2), Si (1), Si_PQ (1) | B | B | 2020-11-05
TBG | P1 | EX2600-6 | EX0215 | Hydraulic System | Caution | B | H2O (1), PC06 (2), PC14 (1) | B | B | 2020-11-05
TBG | P1 | EX2600-6 | EX0215 | Power Take Off | Extreme | X | Mo (4), PC06 (3), PC06_PC14 (3), PQ (1), PQ_PC14 (1) | B | B | 2020-11-05
TBG | P1 | EX2600-6 | EX0215 | Swing Gearbox Front | Caution | B | H2O (1), Mo (2), PC06 (1), PC14 (1), V100 (1) | B | B | 2020-11-05
TBG | P1 | EX2600-6 | EX0215 | Swing Gearbox Rear | Caution | B | H2O (1), Mo (2), PC06 (1), PC14 (1), V100 (1) | B | B | 2020-11-05
TBG | P4 | EX2600-6 | EX0216 | Engine | Normal | A | CNIT (2), NIT_ST (1) | A | A | 2020-11-05
TBG | P4 | EX2600-6 | EX0216 | Final Drive Left | Normal | A | PC06 (3) | B | B | 2020-11-05
TBG | P4 | EX2600-6 | EX0216 | Final Drive Right | Normal | A | Fe_PC14 (1), PC06 (3) | B | B | 2020-11-05
TBG | P4 | EX2600-6 | EX0216 | Hydraulic System | Caution | B | H2O (2), PC06 (2) | A | A | 2020-11-05
TBG | P4 | EX2600-6 | EX0216 | Power Take Off | Caution | B | Mo (3), PC06 (2), PC06_PC14 (1), PQ_PC14 (1) | B | B | 2020-11-05
TBG | P4 | EX2600-6 | EX0216 | Swing Gearbox Front | Normal | A | PC06 (1), PC14 (1) | A | A | 2020-11-05
TBG | P4 | EX2600-6 | EX0216 | Swing Gearbox Rear | Normal | A |  | A | A | 2020-11-05
RTOM | P4 | EX2600-6 | EX0217 | Engine | Caution | B | CNIT (2), NIT_ST (1), PQ (2), PQ_Pb (1) | A | A | 2020-11-05
RTOM | P4 | EX2600-6 | EX0217 | Final Drive Left | Caution | B | PC06 (3), PC06_Si (1), PC14 (2), PC14_Si (2), PQ_Si (1) | B | B | 2020-11-05
RTOM | P4 | EX2600-6 | EX0217 | Final Drive Right | Caution | B | PC06 (2), PC06_Si (1), PC14 (2), PC14_Si (1), PQ (1), Si (1) | B | B | 2020-11-05
RTOM | P4 | EX2600-6 | EX0217 | Hydraulic System | Caution | B | H2O (2), PC06 (1) | A | A | 2020-11-05
RTOM | P4 | EX2600-6 | EX0217 | Power Take Off | Caution | B | Mo (3), PC06 (3), PC06_PC14 (2), PQ_PC14 (1) | B | B | 2020-11-05
RTOM | P4 | EX2600-6 | EX0217 | Swing Gearbox Front | Normal | A | Fe_PC14 (1), Fe_PQ (1), PC06 (3), PC14 (1) | B | B | 2020-11-05
RTOM | P4 | EX2600-6 | EX0217 | Swing Gearbox Rear | Normal | A | Fe_PC06 (1), Fe_PC14 (1), PC06 (2), PC14 (1) | A | A | 2020-11-05
FRP | P4 | 16M | GD0055 | Circle Drive | Normal | A | H2O (1), V100 (1) | B | B | 2020-11-05
FRP | P4 | 16M | GD0055 | Engine | Caution | B | Na (2), Oil (2) | A | A | 2020-11-05
FRP | P4 | 16M | GD0055 | Hydraulic System | Normal | A |  | A | A | 2020-11-05
FRP | P4 | 16M | GD0055 | Tandem Left | Normal | A |  | B | B | 2020-11-05
FRP | P4 | 16M | GD0055 | Tandem Right | Caution | B | H2O (1), PQ_Si (1), V100 (1) | B | B | 2020-11-05
FRP | P4 | 16M | GD0055 | Transmission | Normal | A | Cu (1), Si (1) | A | A | 2020-11-05
FRP | P4 | 16M | GD0057 | Circle Drive | Normal | A | V100 (1) | B | B | 2020-11-05
FRP | P4 | 16M | GD0057 | Engine | Caution | B | Coolant (2), Na (2), Oil (1) | A | A | 2020-11-05
FRP | P4 | 16M | GD0057 | Hydraulic System | Caution | B | Oil (1) | A | A | 2020-11-05
FRP | P4 | 16M | GD0057 | Tandem Left | Normal | A | H2O (1), V100 (1) | B | B | 2020-11-05
FRP | P4 | 16M | GD0057 | Tandem Right | Normal | A | V100 (1) | B | B | 2020-11-05
FRP | P4 | 16M | GD0057 | Transmission | Normal | A |  | B | B | 2020-11-05
FRP | P2 | 16M | GD0059 | Circle Drive | Caution | B | Fe (1), Oil (2), V100 (1) | B | B | 2020-11-05
FRP | P2 | 16M | GD0059 | Engine | Caution | B | Coolant (6), Na (1) | B | B | 2020-11-05
FRP | P2 | 16M | GD0059 | Hydraulic System | Caution | B | Oil (2), PQ (1), PQ_PC06 (1), PQ_PC14 (1) | A | A | 2020-11-05
FRP | P2 | 16M | GD0059 | Tandem Left | Normal | A | V100 (1) | B | B | 2020-11-05
FRP | P2 | 16M | GD0059 | Tandem Right | Extreme | X | H2O (1), V100 (1) | X | X | 2020-11-05
FRP | P2 | 16M | GD0059 | Transmission | Caution | B | Oil (1), Si (1) | B | B | 2020-11-05
TBG | P1 | 16M | GD0061 | Engine | Critical | C | Coolant (4), Fe (1), Fe_Si (1) | C | C | 2020-11-05
RTON | P4 | 16M | GD0062 | Engine | Normal | A |  | B | B | 2020-11-05
RTON | P4 | 16M | GD0062 | Hydraulic System | Caution | B | Oil (1), PC14 (1) | B | B | 2020-11-05
RTON | P4 | 16M | GD0062 | Transmission | Normal | A | Oil (1), Si (1) | B | B | 2020-11-05
RTON | P4 | 16M | GD0062 | Wheel Hub Left | Normal | A | Cu (1), Cu_PC14 (1) | B | B | 2020-11-05
RTON | P4 | 16M | GD0062 | Wheel Hub Right | Normal | A | PC14 (1) | B | B | 2020-11-05
FRP | P4 | 16M | GD0064 | Circle Drive | Normal | A | V100 (1) | B | B | 2020-11-05
FRP | P4 | 16M | GD0064 | Engine | Normal | A | Cu (1), Na (4), Si (1) | A | A | 2020-11-05
FRP | P4 | 16M | GD0064 | Hydraulic System | Caution | B | Oil (1) | A | A | 2020-11-05
FRP | P4 | 16M | GD0064 | Tandem Left | Caution | B | Al (1), H2O (1), Si (1), V100 (1) | B | B | 2020-11-05
FRP | P4 | 16M | GD0064 | Tandem Right | Caution | B | H2O (1), PQ_Si (1), V100 (1) | B | B | 2020-11-05
FRP | P4 | 16M | GD0064 | Transmission | Caution | B | Oil (3) | B | B | 2020-11-05
TBG | P2 | 14M3 | GD0074 | Circle Drive | Extreme | X | Al (1), H2O (1), V100 (2) | X | X | 2020-11-05
TBG | P2 | 14M3 | GD0074 | Engine | Normal | A | Si (1), Si_Pb (1) | A | A | 2020-11-05
TBG | P2 | 14M3 | GD0074 | Hydraulic System | Caution | B | Al (3), Si (3) | B | B | 2020-11-05
TBG | P2 | 14M3 | GD0074 | Tandem Left | Caution | B | Al (1), PC14 (1), PQ (1), PQ_Fe (1), Si (2), V100 (2) | B | B | 2020-11-05
TBG | P2 | 14M3 | GD0074 | Tandem Right | Caution | B | Al (1), Al_PQ (1), Fe_PQ (1), Si (2), Si_PQ (1), V100 (2) | B | B | 2020-11-05
TBG | P2 | 14M3 | GD0074 | Transmission | Normal | A |  | B | B | 2020-11-05
TBG | P2 | 14M3 | GD0074 | Wheel Hub Left | Caution | B | PC06 (2), PQ_Si (1) | B | B | 2020-11-05
TBG | P2 | 14M3 | GD0074 | Wheel Hub Right | Caution | B | Fe_PQ (1), PC06 (2), PC14 (1) | B | B | 2020-11-05
TBG | P3 | 14M3 | GD0082 | Circle Drive | Critical | C | Al (2), PQ (1), PQ_Fe (1), V100 (2) | C | C | 2020-11-05
TBG | P3 | 14M3 | GD0082 | Engine | Normal | A | CNIT (2), Si (1) | B | B | 2020-11-05
TBG | P3 | 14M3 | GD0082 | Hydraulic System | Caution | B | Al (2), Si (2) | B | B | 2020-11-05
TBG | P3 | 14M3 | GD0082 | Tandem Left | Normal | A | V100 (2) | B | B | 2020-11-05
TBG | P3 | 14M3 | GD0082 | Tandem Right | Normal | A | V100 (2) | B | B | 2020-11-05
TBG | P3 | 14M3 | GD0082 | Transmission | Normal | A | Si (2) | B | B | 2020-11-05
TBG | P3 | 14M3 | GD0082 | Wheel Hub Left | Normal | A | PC06 (2), PC14 (2) | B | B | 2020-11-05
TBG | P3 | 14M3 | GD0082 | Wheel Hub Right | Normal | A | PC06 (2) | B | B | 2020-11-05
RTON | P2 | 14M3 | GD0086 | Circle Drive | Extreme | X | H2O (1), V100 (1) | X | X | 2020-11-05
RTON | P2 | 14M3 | GD0086 | Engine | Normal | A |  | A | A | 2020-11-05
RTON | P2 | 14M3 | GD0086 | Hydraulic System | Normal | A |  | A | A | 2020-11-05
RTON | P2 | 14M3 | GD0086 | Tandem Left | Critical | C | Fe_PC06 (1), MagneticPlug (1), PQ_Si (1), V100 (1) | B | B | 2020-11-05
RTON | P2 | 14M3 | GD0086 | Tandem Right | Critical | C | MagneticPlug (1), PQ (1), PQ_Si (1), V100 (1) | C | C | 2020-11-05
RTON | P2 | 14M3 | GD0086 | Transmission | Normal | A |  | B | B | 2020-11-05
RTON | P2 | 14M3 | GD0086 | Wheel Hub Left | Normal | A | PC06 (1), PC14 (1), V100 (1) | B | B | 2020-11-05
RTON | P2 | 14M3 | GD0086 | Wheel Hub Right | Critical | C | PQ (1) | C | C | 2020-11-05
KJA | P3 | 14M3 | GD0087 | Circle Drive | Normal | A | Al (1), V100 (1) | B | B | 2020-11-05
KJA | P3 | 14M3 | GD0087 | Engine | Normal | A | CNIT (2) | A | A | 2020-11-05
KJA | P3 | 14M3 | GD0087 | Hydraulic System | Caution | B | Al (2), Cu (2), Si (2) | B | B | 2020-11-05
KJA | P3 | 14M3 | GD0087 | Tandem Left | Caution | B | Al (1), Si (1), V100 (2) | B | B | 2020-11-05
KJA | P3 | 14M3 | GD0087 | Tandem Right | Caution | B | PQ_Si (1), V100 (2) | B | B | 2020-11-05
KJA | P3 | 14M3 | GD0087 | Transmission | Normal | A |  | A | A | 2020-11-05
KJA | P3 | 14M3 | GD0087 | Wheel Hub Left | Caution | B | Fe_PC14 (1), PC06 (2), V100 (2) | B | B | 2020-11-05
KJA | P3 | 14M3 | GD0087 | Wheel Hub Right | Critical | C | Cr (1), Fe (1), Na_V100 (1), PQ (2), Si (2), V100 (1) | C | C | 2020-11-05
KJA | P2 | 14M3 | GD0088 | Circle Drive | Normal | A | Al (2), V100 (2) | B | B | 2020-11-05
KJA | P2 | 14M3 | GD0088 | Engine | Normal | A | CNIT (2) | B | B | 2020-11-05
KJA | P2 | 14M3 | GD0088 | Hydraulic System | Critical | C | Al (3), Cu (3), PC14 (1), Si (3) | C | C | 2020-11-05
KJA | P2 | 14M3 | GD0088 | Tandem Left | Normal | A | V100 (2) | B | B | 2020-11-05
KJA | P2 | 14M3 | GD0088 | Tandem Right | Extreme | X | Al (2), Fe_PC06 (2), PC14 (2), Si (2), Si_PC06 (1), V100 (2) | B | B | 2020-11-05
KJA | P2 | 14M3 | GD0088 | Transmission | Normal | A | PC06 (1), Si (1) | B | B | 2020-11-05
KJA | P2 | 14M3 | GD0088 | Wheel Hub Left | Normal | A | PC06 (2), PC14 (2), V100 (2) | B | B | 2020-11-05
KJA | P2 | 14M3 | GD0088 | Wheel Hub Right | Normal | A | PC06 (2), PC14 (2), V100 (2) | B | B | 2020-11-05
RTOM | P3 | 14M3 | GD0089 | Circle Drive | Caution | B | Al (2), Fe (1), PQ (2), V100 (1) | B | B | 2020-11-05
RTOM | P3 | 14M3 | GD0089 | Engine | Normal | A | CNIT (2), NIT_ST (1), ST_OXI (1) | A | A | 2020-11-05
RTOM | P3 | 14M3 | GD0089 | Hydraulic System | Caution | B | Al (1), Si (1) | B | B | 2020-11-05
RTOM | P3 | 14M3 | GD0089 | Tandem Left | Normal | A | V100 (2) | B | B | 2020-11-05
RTOM | P3 | 14M3 | GD0089 | Tandem Right | Normal | A | V100 (2) | B | B | 2020-11-05
RTOM | P3 | 14M3 | GD0089 | Transmission | Normal | A |  | B | B | 2020-11-05
RTOM | P3 | 14M3 | GD0089 | Wheel Hub Left | Critical | C | Fe (2), PQ (2), PQ_Si (2) | C | C | 2020-11-05
RTOM | P3 | 14M3 | GD0089 | Wheel Hub Right | Critical | C | Fe (1), PQ (2), PQ_Si (1), Si (1) | C | C | 2020-11-05
TBG | P4 | 14M3 | GD0090 | Circle Drive | Normal | A | Al (1), Fe (1), PQ (1), Si (1), V100 (2) | B | B | 2020-11-05
TBG | P4 | 14M3 | GD0090 | Engine | Normal | A | NIT_ST (1), ST_OXI (1), SUL (1) | A | A | 2020-11-05
TBG | P4 | 14M3 | GD0090 | Hydraulic System | Normal | A | Al (1), Cu (1), Fe (1), Si (1) | B | B | 2020-11-05
TBG | P4 | 14M3 | GD0090 | Tandem Left | Normal | A | Fe_PC06 (1), PC14 (1), V100 (2) | B | B | 2020-11-05
TBG | P4 | 14M3 | GD0090 | Tandem Right | Normal | A | Fe_PC06 (1), PC14 (1), PQ_Si (1), V100 (2) | B | B | 2020-11-05
TBG | P4 | 14M3 | GD0090 | Transmission | Normal | A |  | B | B | 2020-11-05
TBG | P4 | 14M3 | GD0090 | Wheel Hub Left | Caution | B | Fe_PQ (1), PC06 (2), PC14 (2), PQ_Si (1), V100 (1) | B | B | 2020-11-05
TBG | P4 | 14M3 | GD0090 | Wheel Hub Right | Normal | A | Al (1), PC06 (1), PC14 (1), PQ (1), PQ_Fe (1), Si (1) | B | B | 2020-11-05
RTOM | P1 | 14M3 | GD0091 | Circle Drive | Extreme | X | Al (1), H2O (1), V100 (2) | X | X | 2020-11-05
RTOM | P1 | 14M3 | GD0091 | Engine | Critical | C | NIT_ST (2), Pb (1), ST_OXI (1), SUL (1) | C | C | 2020-11-05
RTOM | P1 | 14M3 | GD0091 | Hydraulic System | Normal | A | Al (1), Fe (1) | B | B | 2020-11-05
RTOM | P1 | 14M3 | GD0091 | Tandem Left | Caution | B | Si (2), V100 (2) | B | B | 2020-11-05
RTOM | P1 | 14M3 | GD0091 | Tandem Right | Normal | A | Fe_PC06 (1), PC14 (1), PQ_Si (1), V100 (2) | B | B | 2020-11-05
RTOM | P1 | 14M3 | GD0091 | Transmission | Caution | B | Al (1), Cu (1), PC06 (1), Si (2) | B | B | 2020-11-05
RTOM | P1 | 14M3 | GD0091 | Wheel Hub Left | Normal | A | PC06 (2), PC14 (2), V100 (1) | B | B | 2020-11-05
RTOM | P1 | 14M3 | GD0091 | Wheel Hub Right | Normal | A | PC06 (2), PC14 (2), V100 (1) | B | B | 2020-11-05
KJA | P1 | 14M3 | GD0092 | Circle Drive | Normal | A | Al (2), V100 (2) | B | B | 2020-11-05
KJA | P1 | 14M3 | GD0092 | Engine | Critical | C | CNIT (2), NIT_ST (1), Pb (1), ST_OXI (1) | C | C | 2020-11-05
KJA | P1 | 14M3 | GD0092 | Hydraulic System | Caution | B | Al (2), Si (2) | B | B | 2020-11-05
KJA | P1 | 14M3 | GD0092 | Tandem Left | Normal | A | Si (1), V100 (2) | B | B | 2020-11-05
KJA | P1 | 14M3 | GD0092 | Tandem Right | Normal | A | V100 (2) | B | B | 2020-11-05
KJA | P1 | 14M3 | GD0092 | Transmission | Normal | A | Si (2) | B | B | 2020-11-05
KJA | P1 | 14M3 | GD0092 | Wheel Hub Left | Normal | A | Fe_PQ (1), PC06 (2), PC14 (1), V100 (2) | B | B | 2020-11-05
KJA | P1 | 14M3 | GD0092 | Wheel Hub Right | Critical | C | Fe (2), PQ (2), V100 (2) | C | C | 2020-11-05
TBG | P2 | 14M3 | GD0093 | Circle Drive | Extreme | X | Al (1), Fe (1), PQ (1), V100 (1) | X | X | 2020-11-05
TBG | P2 | 14M3 | GD0093 | Engine | Normal | A | CNIT (1), Si (1) | A | A | 2020-11-05
TBG | P2 | 14M3 | GD0093 | Hydraulic System | Caution | B | Al (2), Cu (2), Na (1), PC06 (1), PC14 (1), Si (2) | A | A | 2020-11-05
TBG | P2 | 14M3 | GD0093 | Tandem Left | Extreme | X | PQ (1), PQ_Si (1), V100 (1) | X | X | 2020-11-05
TBG | P2 | 14M3 | GD0093 | Tandem Right | Critical | C | PQ_Si (1), V100 (1) | C | C | 2020-11-05
TBG | P2 | 14M3 | GD0093 | Transmission | Normal | A |  | A | A | 2020-11-05
TBG | P2 | 14M3 | GD0093 | Wheel Hub Left | Caution | B | Fe_PQ (1), PC06 (1), PC14 (1), Si_PQ (1) | B | B | 2020-11-05
TBG | P2 | 14M3 | GD0093 | Wheel Hub Right | Caution | B | Fe_PQ (1), PC06 (1), PC14 (1), PQ_Si (1), Si_PQ (1) | B | B | 2020-11-05
RTOM | P2 | 14M3 | GD0094 | Circle Drive | Critical | C | Al (1), Fe (1), PQ (1), PQ_Si (1) | C | C | 2020-11-05
RTOM | P2 | 14M3 | GD0094 | Engine | Normal | A | CNIT (2) | A | A | 2020-11-05
RTOM | P2 | 14M3 | GD0094 | Hydraulic System | Caution | B | Al (3), Cu (3), Na (1), Si (3) | A | A | 2020-11-05
RTOM | P2 | 14M3 | GD0094 | Tandem Left | Extreme | X | Al (3), Fe_PC06 (2), Fe_PC14 (1), MagneticPlug (1), PC14 (1), Si (3), Si_PC06 (2), Si_PC14 (1), V100 (3) | B | B | 2020-11-05
RTOM | P2 | 14M3 | GD0094 | Tandem Right | Normal | A | Fe_PC06 (1), Fe_PC14 (1), PQ_Si (1), V100 (2) | B | B | 2020-11-05
RTOM | P2 | 14M3 | GD0094 | Transmission | Caution | B | Cu_PC06 (1) | B | B | 2020-11-05
RTOM | P2 | 14M3 | GD0094 | Wheel Hub Left | Normal | A | PC06 (2), PC14 (2) | B | B | 2020-11-05
RTOM | P2 | 14M3 | GD0094 | Wheel Hub Right | Caution | B | Fe_PC14 (1), PC06 (2), PC14 (1), PQ_Si (1) | B | B | 2020-11-05
KJA | P4 | 14M3 | GD0095 | Circle Drive | Normal | A | Al (1), V100 (1) | B | B | 2020-11-05
KJA | P4 | 14M3 | GD0095 | Engine | Normal | A | CNIT (1), Na (4) | A | A | 2020-11-05
KJA | P4 | 14M3 | GD0095 | Hydraulic System | Caution | B | Al (1), Si (1) | A | A | 2020-11-05
KJA | P4 | 14M3 | GD0095 | Tandem Left | Normal | A | Fe_PC06 (1), PC14 (1), Si (1), V100 (2) | B | B | 2020-11-05
KJA | P4 | 14M3 | GD0095 | Tandem Right | Caution | B | Al (1), PQ_Si (1), Si (1), V100 (2) | B | B | 2020-11-05
KJA | P4 | 14M3 | GD0095 | Transmission | Normal | A | Si (2) | B | B | 2020-11-05
KJA | P4 | 14M3 | GD0095 | Wheel Hub Left | Normal | A | PC06 (2), PC14 (2), V100 (2) | B | B | 2020-11-05
KJA | P4 | 14M3 | GD0095 | Wheel Hub Right | Normal | A | PC06 (2), PC14 (2), V100 (2) | B | B | 2020-11-05